## Report(2016531175208)
序号 | 测试项 | 判断指标 | 测试方式 | 测试结果 | 备注
4.3 | KL30 Voltage(C2->C1) | 14V ±0.2V | 万用表测量 | 13.743
4.3 | KL15 Voltage(C4->C1) | 14V ±0.2V | 万用表测量 | 13.750
4.3 | ILL Voltage(C8->C1) | 14V ±0.2V | 万用表测量 | 13.745
4.4 | KL30 Current(C2->C1) | ≤0.5A | 万用表测量
4.4 | KL15 Current(C4->C1) | ≤0.5A | 万用表测量
4.4 | ILL Current(C8->C1) | ≤0.5A | 万用表测量
4.7 | Send Password to ECU | 7D0 08 67 44 45 53 41 59 53 56 | 指令发送 | 7D0 08 67 44 45 53 41 59 53 56
4.7 | changing into PTS mode | 7D0 08 50 22 00 00 00 00 00 00 | 指令发送 | 7D0 08 50 22 00 00 00 00 00 00
4.8 | Exit PTS Mode | 7D0 08 50 20 00 00 00 00 00 00 | 指令发送 | 7D0 08 50 20 00 00 00 00 00 00
4.9 | sends the command of sleep quickly | 7D0 08 70 27 00 00 00 00 00 00 | 指令发送 | 7D0 08 70 27 00 00 00 00 00 00
4.9 | turn KL15 off | NA | 手动操作
4.9 | test the current | ≤1 mA | 万用表测量
4.10.1 | Battery | 7D0 08 62 05 01 d0 d1 d2 d3 d4 | 指令发送 | 7D0 08 62 05 01 AA 67 00 7F 00
4.10.1 | ( Left ) Mixed Motor Feedback | 7D0 08 62 05 01 d0 d1 d2 d3 d4 | 指令发送 | 2.005
4.10.1 | Air distribution Motor Feedback | 7D0 08 62 05 01 d0 d1 d2 d3 d4 | 指令发送 | 4.932
4.10.1 | Evaporator Sensor | 7D0 08 62 05 02 d0 d1 d2 d3 d4 | 指令发送 | 7D0 08 62 05 02 FE 3D 00 3F 7B | 4.972
4.10.1 | ( Left ) Solar Sensor | 7D0 08 62 05 02 d0 d1 d2 d3 d4 | 指令发送 |  | 1.214
4.10.1 | Ambient Temperature Sensor | 7D0 08 62 05 02 d0 d1 d2 d3 d4 | 指令发送 |  | 1.247
4.10.1 | In Car sensor | 7D0 08 62 05 02 d0 d1 d2 d3 d4 | 指令发送 |  | 2.421
4.10.1 | Reserved for IG1 | 7D0 08 62 05 03 d0 d1 d2 d3 d4 | 指令发送 | 7D0 08 62 05 03 00 00 00 A6 00 | 13.865
4.10.1 | 5V feedback | 7D0 08 62 05 04 d0 d1 d2 d3 d4 | 指令发送 | 7D0 08 62 05 04 E1 A2 00 00 00
4.10.2 | AC Digital Off | 7D0 08 70 21 01 00 00 00 00 00 | 指令发送 | 7D0 08 70 21 01 00 00 00 00 00
4.10.2 | AC Digital Off Voltage(A13) | 14V±0.2V | 万用表测量 | 12.285
4.10.2 | AC Digital On | 7D0 08 70 21 01 01 00 00 00 00 | 指令发送 | 7D0 08 70 21 01 01 00 00 00 00
4.10.2 | AC Digital On Voltage(A13) | 0V±0.2V | 万用表测量 | 0.015
4.10.2 | 5V Digital Off | 7D0 08 70 21 02 00 00 00 00 00 | 指令发送 | 7D0 08 70 21 02 00 00 00 00 00
4.10.2 | 5V Digital Off Voltage(A32) | 0V±0.2V | 万用表测量 | 0.073
4.10.2 | 5V Digital On | 7D0 08 70 21 02 01 00 00 00 00 | 指令发送 | 7D0 08 70 21 02 01 00 00 00 00
4.10.2 | 5V Digital On Voltage(A32) | 5V±0.2V | 万用表测量 | 4.955
4.10.2 | Sensor supply Digital Port off | 7D0 08 70 21 03 00 00 00 00 00 | 指令发送 | 7D0 08 70 21 03 00 00 00 00 00
4.10.2 | Sensor supply Digital on | 7D0 08 70 21 03 01 00 00 00 00 | 指令发送 | 7D0 08 70 21 03 01 00 00 00 00
4.10.2 | Rear Defrost Digital Port off | 7D0 08 70 21 04 00 00 00 00 00 | 指令发送 | 7D0 08 70 21 04 00 00 00 00 00
4.10.2 | Rear Defrost Digital Off Voltage(A14) | 14V±0.2V | 万用表测量 | 12.254
4.10.2 | Rear Defrost Digital Port on | 7D0 08 70 21 04 01 00 00 00 00 | 指令发送 | 7D0 08 70 21 04 01 00 00 00 00
4.10.2 | Rear Defrost Digital On Voltage(A14) | 0V±0.2V | 万用表测量 | 0.016
4.10.2 | Blower High Speed Digital Port off | 7D0 08 70 21 05 00 00 00 00 00 | 指令发送
4.10.2 | Blower High Speed Digital Port on | 7D0 08 70 21 05 01 00 00 00 00 | 指令发送
4.10.2 | Seat Heat Left Digital Port off | 7D0 08 70 21 06 00 00 00 00 00 | 指令发送
4.10.2 | Seat Heat Left Digital Port off Voltage(A16) | 0V±0.2V | 万用表测量
4.10.2 | Seat Heat Left Digital Port on | 7D0 08 70 21 06 01 00 00 00 00 | 指令发送
4.10.2 | Seat Heat Left Digital Port on Voltage(A16) | 14V±0.2V | 万用表测量
4.10.2 | Seat Heat Right Digital Port off | 7D0 08 70 21 07 00 00 00 00 00 | 指令发送
4.10.2 | Seat Heat Right Digital Port off Voltage(A17) | 0V±0.2V | 万用表测量
4.10.2 | Seat Heat Right Digital Port on | 7D0 08 70 21 07 01 00 00 00 00 | 指令发送
4.10.2 | Seat Heat Right Digital Port on Voltage(A17) | 14V±0.2V | 万用表测量
4.10.2 | Control all the Digital Port off | 7D0 08 70 21 FF 00 00 00 00 00 | 指令发送 | 7D0 08 70 21 FF 00 00 00 00 00
4.10.2 | Control all the Digital Port on | 7D0 08 70 21 FF 01 00 00 00 00 | 指令发送 | 7D0 08 70 21 FF 01 00 00 00 00
4.10.2 | Cancel all the control, the driver will return to the default value | 7D0 08 70 21 FF FF 00 00 00 00 | 指令发送 | 7D0 08 70 21 FF FF 00 00 00 00
4.10.3 | Set Rear Defog Feedback Low Level | Set Rear Defog Feedback Low Level | 手动操作
4.10.3 | Rear Defog Feedback Low Level Voltage(A40) | 0V±0.2V | 万用表测量 | 0.01
4.10.3 | Read Rear Defog Feedback Low Level | 7D0 08 62 03 02 00 00 00 00 00 | 指令发送 | 7D0 08 62 03 02 00 00 00 00 00
4.10.3 | Set Rear Defog Feedback High Level | Set Rear Defog Feedback High Level | 手动操作
4.10.3 | Rear Defog Feedback High Level Voltage(A40) | >10V | 万用表测量 | 13.828
4.10.3 | Read Rear Defog Feedback High Level | 7D0 08 62 03 02 01 00 00 00 00 | 指令发送 | 7D0 08 62 03 02 00 01 00 00 00
4.10.3 | Set Backlight Signal Low Level | Set Backlight Signal Low Level | 手动操作
4.10.3 | Backlight Signal Low Level Voltage(A3) | 0V±0.2V | 万用表测量 | 0.021
4.10.3 | Read Backlight Signal Low Level | 7D0 08 62 03 02 00 00 00 00 00 | 指令发送 | 7D0 08 62 03 02 00 01 00 00 00
4.10.3 | Set Backlight Signal High Level | Set Backlight Signal High Level | 手动操作
4.10.3 | Backlight Signal High Level Voltage(A3) | >10V | 万用表测量 | 13.821
4.10.3 | Read Backlight Signal High Level | 7D0 08 62 03 02 08 00 00 00 00 | 指令发送 | 7D0 08 62 03 02 00 01 00 00 00
4.10.3 | Set Seat Heat Left LED1 Low Level | Set Seat Heat Left LED1 Low Level | 手动操作
4.10.3 | Seat Heat Left LED1 Low Level Voltage(A36) | 0V±0.2V | 万用表测量
4.10.3 | Read Seat Heat Left LED1 Low Level | 7D0 08 62 03 02 00 00 00 00 00 | 指令发送
4.10.3 | Set Seat Heat Left LED1 High Level | Set Seat Heat Left LED1 High Level | 手动操作
4.10.3 | Seat Heat Left LED1 High Level Voltage(A36) | >10V | 万用表测量
4.10.3 | Read Seat Heat Left LED1 High Level | 7D0 08 62 03 02 10 00 00 00 00 | 指令发送
4.10.3 | Set Seat Heat Left LED2 Low Level | Set Seat Heat Left LED2 Low Level | 手动操作
4.10.3 | Seat Heat Left LED2 Low Level Voltage(A37) | 0V±0.2V | 万用表测量
4.10.3 | Read Seat Heat Left LED2 Low Level | 7D0 08 62 03 02 00 00 00 00 00 | 指令发送
4.10.3 | Set Seat Heat Left LED2 High Level | Set Seat Heat Left LED2 High Level | 手动操作
4.10.3 | Seat Heat Left LED2 High Level Voltage(A37) | >10V | 万用表测量
4.10.3 | Read Seat Heat Left LED2 High Level | 7D0 08 62 03 02 20 00 00 00 00 | 指令发送
4.10.3 | Set Seat Heat Right LED1 Low Level | Set Seat Heat Right LED1 Low Level | 手动操作
4.10.3 | Seat Heat Right LED1 Low Level Voltage(A38) | 0V±0.2V | 万用表测量
4.10.3 | Read Seat Heat Right LED1 Low Level | 7D0 08 62 03 02 00 00 00 00 00 | 指令发送
4.10.3 | Set Seat Heat Right LED1 High Level | Set Seat Heat Right LED1 High Level | 手动操作
4.10.3 | Seat Heat Right LED1 High Level Voltage(A38) | >10V | 万用表测量
4.10.3 | Read Seat Heat Right LED1 High Level | 7D0 08 62 03 02 40 00 00 00 00 | 指令发送
4.10.3 | Set Seat Heat Right LED2 Low Level | Set Seat Heat Right LED2 Low Level | 手动操作
4.10.3 | Seat Heat Right LED2 Low Level Voltage(A39) | 0V±0.2V | 万用表测量
4.10.3 | Read Seat Heat Right LED2 Low Level | 7D0 08 62 03 02 00 00 00 00 00 | 指令发送
4.10.3 | Set Seat Heat Right LED2 High Level | Set Seat Heat Right LED2 High Level | 手动操作
4.10.3 | Seat Heat Right LED2 High Level Voltage(A39) | >10V | 万用表测量
4.10.3 | Read Seat Heat Right LED2 High Level | 7D0 08 62 03 02 80 00 00 00 00 | 指令发送
4.12.1 | OFF Key pressed | 7D0 08 62 03 01 01 00 00 00 00 | 指令发送 | 7D0 08 62 03 01 01 00 00 00 00
4.12.1 | OFF Key released | 7D0 08 62 03 01 00 00 00 00 00 | 指令发送 | 7D0 08 62 03 01 00 00 00 00 00
4.12.1 | AUTO Key pressed | 7D0 08 62 03 01 04 00 00 00 00 | 指令发送 | 7D0 08 62 03 01 04 00 00 00 00
4.12.1 | AUTO Key released | 7D0 08 62 03 01 00 00 00 00 00 | 指令发送 | 7D0 08 62 03 01 00 00 00 00 00
4.12.1 | MODE Key pressed | 7D0 08 62 03 01 10 00 00 00 00 | 指令发送 | 7D0 08 62 03 01 10 00 00 00 00
4.12.1 | MODE Key released | 7D0 08 62 03 01 00 00 00 00 00 | 指令发送 | 7D0 08 62 03 01 00 00 00 00 00
4.12.1 | AC Key pressed | 7D0 08 62 03 01 40 00 00 00 00 | 指令发送 | 7D0 08 62 03 01 40 00 00 00 00
4.12.1 | AC Key released | 7D0 08 62 03 01 00 00 00 00 00 | 指令发送 | 7D0 08 62 03 01 00 00 00 00 00
4.12.1 | REC Key pressed | 7D0 08 62 03 01 80 00 00 00 00 | 指令发送 | 7D0 08 62 03 01 80 00 00 00 00
4.12.1 | REC Key released | 7D0 08 62 03 01 00 00 00 00 00 | 指令发送 | 7D0 08 62 03 01 00 00 00 00 00
4.12.1 | FRESH Key pressed | 7D0 08 62 03 01 00 01 00 00 00 | 指令发送 | 7D0 08 62 03 01 00 01 00 00 00
4.12.1 | FRESH Key released | 7D0 08 62 03 01 00 00 00 00 00 | 指令发送 | 7D0 08 62 03 01 00 00 00 00 00
4.12.1 | RDEF Key pressed | 7D0 08 62 03 01 00 02 00 00 00 | 指令发送 | 7D0 08 62 03 01 00 02 00 00 00
4.12.1 | RDEF Key released | 7D0 08 62 03 01 00 00 00 00 00 | 指令发送 | 7D0 08 62 03 01 00 00 00 00 00
4.12.1 | SeatHeatL Key pressed | 7D0 08 62 03 01 00 00 10 00 00 | 指令发送 | 7D0 08 62 03 01 00 00 08 00 00
4.12.1 | SeatHeatL Key released | 7D0 08 62 03 01 00 00 00 00 00 | 指令发送 | 7D0 08 62 03 01 00 00 00 00 00
4.12.1 | SeatHeatR Key pressed | 7D0 08 62 03 01 00 00 20 00 00 | 指令发送 | 7D0 08 62 03 01 00 00 10 00 00
4.12.1 | SeatHeatR Key released | 7D0 08 62 03 01 00 00 00 00 00 | 指令发送 | 7D0 08 62 03 01 00 00 00 00 00
4.12.2 | enter the Knob test | 7D0 08 70 2C 01 00 00 00 00 00 | 指令发送 | 7D0 08 70 2C 01 00 00 00 00 00
4.12.2 | Left temperature knob CW 1E | Left temperature knob CW 1E | 手动操作
4.12.2 | Left temperature knob CCW 1E | Left temperature knob CCW 1E | 手动操作
4.12.2 | read Left temperature knob counter | 7D0 08 62 04 01 d0 d1 00 00 00 | 指令发送 | 7D0 08 62 04 01 1F 1E 00 00 00
4.12.2 | Blower speed knob CW 1E | Blower speed knob CW 1E | 手动操作
4.12.2 | Blower speed knob CCW 1E | Blower speed knob CCW 1E | 手动操作
4.12.2 | read Blower speed knob counter | 7D0 08 62 04 03 d0 d1 00 00 00 | 指令发送 | 7D0 08 62 04 03 1B 1F 00 00 00
4.12.2 | exit the knob test | 7D0 08 70 2C FF 00 00 00 00 00 | 指令发送 | 7D0 08 70 2C FF 00 00 00 00 00
4.13 | Left Mac Motor Stop | 7D0 08 70 26 01 00 00 00 00 00 | 指令发送 | 7D0 08 70 26 01 00 00 00 00 00
4.13 | Left Mac Motor Clockwise | 7D0 08 70 26 01 01 00 00 00 00 | 指令发送 | 7D0 08 70 26 01 01 00 00 00 00
4.13 | Left Mac Motor Anti-Clockwise | 7D0 08 70 26 01 02 00 00 00 00 | 指令发送 | 7D0 08 70 26 01 02 00 00 00 00
4.13 | Mode Motor Stop | 7D0 08 70 26 01 00 00 00 00 00 | 指令发送 | 7D0 08 70 26 01 00 00 00 00 00
4.13 | Mode Motor Clockwise | 7D0 08 70 26 01 00 00 01 00 00 | 指令发送 | 7D0 08 70 26 01 00 00 01 00 00
4.13 | Mode Motor Anti-Clockwise | 7D0 08 70 26 01 00 00 02 00 00 | 指令发送 | 7D0 08 70 26 01 00 00 02 00 00
4.13 | RFA Motor Stop | 7D0 08 70 26 01 00 00 00 00 00 | 指令发送 | 7D0 08 70 26 01 00 00 00 00 00
4.13 | RFA Motor Clockwise | 7D0 08 70 26 01 00 00 00 01 00 | 指令发送 | 7D0 08 70 26 01 00 00 00 01 00
4.13 | RFA Motor Anti-Clockwise | 7D0 08 70 26 01 00 00 00 02 00 | 指令发送 | 7D0 08 70 26 01 00 00 00 02 00
4.14 | Blower 0 bar | 7D0 08 70 25 00 00 00 00 00 00 | 指令发送 | 7D0 08 70 25 00 00 00 00 00 00
4.14 | Blower 0 bar Voltage(A35->A34) | 0V±0.35V | 万用表测量 | 0.031
4.14 | Blower 1 bar | 7D0 08 70 25 01 00 00 00 00 00 | 指令发送 | 7D0 08 70 25 01 00 00 00 00 00
4.14 | Blower 1 bar Voltage(A35->A34) | 4.03V±0.35V | 万用表测量 | 3.983
4.14 | Blower 2 bar | 7D0 08 70 25 02 00 00 00 00 00 | 指令发送 | 7D0 08 70 25 02 00 00 00 00 00
4.14 | Blower 2 bar Voltage(A35->A34) | 4.89V±0.35V | 万用表测量 | 4.857
4.14 | Blower 3 bar | 7D0 08 70 25 03 00 00 00 00 00 | 指令发送 | 7D0 08 70 25 03 00 00 00 00 00
4.14 | Blower 3 bar Voltage(A35->A34) | 5.76V±0.35V | 万用表测量 | 5.722
4.14 | Blower 4 bar | 7D0 08 70 25 04 00 00 00 00 00 | 指令发送 | 7D0 08 70 25 04 00 00 00 00 00
4.14 | Blower 4 bar Voltage(A35->A34) | 6.61V±0.35V | 万用表测量 | 6.570
4.14 | Blower 5 bar | 7D0 08 70 25 05 00 00 00 00 00 | 指令发送 | 7D0 08 70 25 05 00 00 00 00 00
4.14 | Blower 5 bar Voltage(A35->A34) | 7.47V±0.35V | 万用表测量 | 7.430
4.14 | Blower 6 bar | 7D0 08 70 25 06 00 00 00 00 00 | 指令发送 | 7D0 08 70 25 06 00 00 00 00 00
4.14 | Blower 6 bar Voltage(A35->A34) | 8.61V±0.35V | 万用表测量 | 8.571
4.14 | Blower 7 bar | 7D0 08 70 25 07 00 00 00 00 00 | 指令发送 | 7D0 08 70 25 07 00 00 00 00 00
4.14 | Blower 7 bar Voltage(A35->A34) | 9.75V±0.35V | 万用表测量 | 9.724
4.14 | Blower 8 bar | 7D0 08 70 25 08 00 00 00 00 00 | 指令发送 | 7D0 08 70 25 08 00 00 00 00 00
4.14 | Blower 8 bar Voltage(A35->A34) | 13.05±0.35V | 万用表测量 | 13.783
4.16 | Turn on all the LED | 7D0 08 70 23 01 FF FF FF FF 00 | 指令发送 | 7D0 08 70 23 01 FF FF FF FF 00
4.16 | Turn off all the LED | 7D0 08 70 23 01 00 00 00 00 00 | 指令发送 | 7D0 08 70 23 01 00 00 00 00 00
4.16 | Turn on the odd LED | 7D0 08 70 23 01 00 23 00 12 00 | 指令发送 | 7D0 08 70 23 01 00 23 00 12 00
4.16 | Turn on the even LED | 7D0 08 70 23 01 00 98 00 09 00 | 指令发送 | 7D0 08 70 23 01 00 98 00 09 00
4.16 | AUTO telltale on | 7D0 08 70 23 01 00 01 00 00 00 | 指令发送 | 7D0 08 70 23 01 00 01 00 00 00
4.16 | AUTO telltale off | 7D0 08 70 23 01 00 00 00 00 00 | 指令发送 | 7D0 08 70 23 01 00 00 00 00 00
4.16 | A/C telltale on | 7D0 08 70 23 01 00 02 00 00 00 | 指令发送 | 7D0 08 70 23 01 00 02 00 00 00
4.16 | A/C telltale off | 7D0 08 70 23 01 00 00 00 00 00 | 指令发送 | 7D0 08 70 23 01 00 00 00 00 00
4.16 | FRE telltale on | 7D0 08 70 23 01 00 08 00 00 00 | 指令发送 | 7D0 08 70 23 01 00 08 00 00 00
4.16 | FRE telltale off | 7D0 08 70 23 01 00 00 00 00 00 | 指令发送 | 7D0 08 70 23 01 00 00 00 00 00
4.16 | REC telltale on | 7D0 08 70 23 01 00 10 00 00 00 | 指令发送 | 7D0 08 70 23 01 00 10 00 00 00
4.16 | REC telltale off | 7D0 08 70 23 01 00 00 00 00 00 | 指令发送 | 7D0 08 70 23 01 00 00 00 00 00
4.16 | R-DEF telltale on | 7D0 08 70 23 01 00 20 00 00 00 | 指令发送 | 7D0 08 70 23 01 00 20 00 00 00
4.16 | R-DEF telltale off | 7D0 08 70 23 01 00 00 00 00 00 | 指令发送 | 7D0 08 70 23 01 00 00 00 00 00
4.16 | F-DEF telltale on | 7D0 08 70 23 01 00 80 00 00 00 | 指令发送 | 7D0 08 70 23 01 00 80 00 00 00
4.16 | F-DEF telltale off | 7D0 08 70 23 01 00 00 00 00 00 | 指令发送 | 7D0 08 70 23 01 00 00 00 00 00
4.16 | HSL1 telltale on | 7D0 08 70 23 01 00 00 00 01 00 | 指令发送 | 7D0 08 70 23 01 00 00 00 01 00
4.16 | HSL1 telltale off | 7D0 08 70 23 01 00 00 00 00 00 | 指令发送 | 7D0 08 70 23 01 00 00 00 00 00
4.16 | HSL2 telltale on | 7D0 08 70 23 01 00 00 00 02 00 | 指令发送 | 7D0 08 70 23 01 00 00 00 02 00
4.16 | HSL2 telltale off | 7D0 08 70 23 01 00 00 00 00 00 | 指令发送 | 7D0 08 70 23 01 00 00 00 00 00
4.16 | HSR1 telltale on | 7D0 08 70 23 01 00 00 00 08 00 | 指令发送 | 7D0 08 70 23 01 00 00 00 08 00
4.16 | HSR1 telltale off | 7D0 08 70 23 01 00 00 00 00 00 | 指令发送 | 7D0 08 70 23 01 00 00 00 00 00
4.16 | HSR2 telltale on | 7D0 08 70 23 01 00 00 00 10 00 | 指令发送 | 7D0 08 70 23 01 00 00 00 10 00
4.16 | HSR2 telltale off | 7D0 08 70 23 01 00 00 00 00 00 | 指令发送 | 7D0 08 70 23 01 00 00 00 00 00
4.18 | Set telltales PWM to 100% | 7D0 08 70 24 01 64 00 00 00 00 | 指令发送 | 7D0 08 70 24 01 64 00 00 00 00
4.18 | Set telltales PWM to 50% | 7D0 08 70 24 01 32 00 00 00 00 | 指令发送 | 7D0 08 70 24 01 32 00 00 00 00
4.19.1 | Access EEPROM request | 7D0 08 7D 20 03 C0 00 10 00 00 | 指令发送 | 7D0 08 7D 20 03 C0 00 10 00 00
4.19.1 | Write first frame data | 7D0 08 41 01 00 00 00 00 00 00 | 指令发送 | 7D0 08 41 01 00 00 00 00 00 00
4.19.1 | Write second frame data | 7D0 08 42 01 00 00 00 00 00 00 | 指令发送 | 7D0 08 42 01 00 00 00 00 00 00
4.19.1 | Write third frame data | 7D0 08 43 01 00 00 00 00 00 00 | 指令发送 | 7D0 08 43 01 00 00 00 00 00 00
4.19.1 | Send end frame | 7D0 08 41 01 00 00 00 00 00 00 | 指令发送 | 7D0 08 41 01 00 00 00 00 00 00
4.19.2 | Read EEPROM request | 7D0 08 63 10 03 C0 00 0C 00 00 | 指令发送 | 7D0 08 7F 23 FF 00 00 00 00 00;7D0 08 63 10 03 C0 00 0C 00 00
4.19.2 | Read first frame data | 7D0 08 01 0C 03 C0 00 FF FF FF | 指令发送 | 7D0 08 01 0C 03 C0 00 FF FF FF
4.19.2 | Read second frame data | 7D0 08 02 FF FF FF FF FF FF FF | 指令发送 | 7D0 08 02 FF FF FF FF FF FF FF
4.19.2 | Read third frame data | 7D0 08 03 FF FF 00 00 00 00 3D | 指令发送 | 7D0 08 03 FF FF 00 00 00 00 3D
4.19.2 | Send end frame | 7D0 08 01 00 00 00 01 FF 00 00 | 指令发送 | 7D0 08 01 00 00 00 01 FF 00 00
4.20 | Read Software Version | 7D0 08 62 01 01 d0 d1 d2 d3 d4 | 指令发送 | 7D0 08 62 01 01 12 03 10 05 1C
4.21 | Write the Model ID | 7D0 08 70 2A 01 46 43 16 06 66 | 指令发送 | 7D0 08 70 2A 01 02 00 00 00 00
4.21 | Write the Serial Number | 7D0 08 70 2A 02 01 23 45 67 89 | 指令发送 | 7D0 08 70 2A 02 01 23 45 67 89
4.22 | Read the Model Name | 7D0 08 62 08 01 46 43 16 06 66 | 指令发送 | 7D0 08 62 08 01 46 43 16 16 66
4.22 | Read the Serial Number | 7D0 08 62 08 02 01 23 45 67 89 | 指令发送 | 7D0 08 62 08 02 01 23 45 67 89
4.23 | HMI restored the default setting | 7D0 08 70 2D 01 00 00 00 00 00 | 指令发送 | 7D0 08 70 2D 01 00 00 00 00 00
4.23 | clearing the DTC | 7D0 08 70 2D 02 00 00 00 00 00 | 指令发送 | 7D0 08 70 2D 02 00 00 00 00 00

## Report(201692121906)
序号 | 测试项 | 判断指标 | 测试方式 | 测试结果 | 备注
4.3 | KL30 Voltage(A1->A21) | 14V ±0.2V | 万用表测量 | 14.03
4.3 | KL15 Voltage(A2->A21) | 14V ±0.2V | 万用表测量 | 14.03
4.3 | ILL Voltage(A3->A21) | 14V ±0.2V | 万用表测量 | 14
4.4 | KL30 Current(A1) | ≤0.5A | 万用表测量 | 132.86mA
4.4 | KL15 Current(A2) | ≤0.5A | 万用表测量 | 12.75mA
4.4 | ILL Current(A3) | ≤0.5A | 万用表测量 | 148.16mA
4.7 | Send Password to ECU | 7D0 08 67 44 45 53 41 59 53 56 | 指令发送 | 7D0 08 67 44 45 53 41 59 53 56
4.7 | changing into PTS mode | 7D0 08 50 22 00 00 00 00 00 00 | 指令发送 | 7D0 08 50 22 00 00 00 00 00 00
4.8 | Exit PTS Mode | 7D0 08 50 20 00 00 00 00 00 00 | 指令发送 | 7D0 08 50 20 00 00 00 00 00 00
4.9 | sends the command of sleep quickly | 7D0 08 70 27 00 00 00 00 00 00 | 指令发送 | 7D0 08 70 27 00 00 00 00 00 00
4.9 | turn KL15 off | NA | 手动操作 | 发送睡眠指令后，左温度电机和内外循环电机转动
4.9 | test the current | ≤1 mA | 万用表测量 | KL15 Off 后，保持19mA
4.10.1 | Battery | 7D0 08 62 05 01 d0 d1 d2 d3 d4 | 指令发送 | 7D0 08 62 05 01 AE 21 00 55 00
4.10.1 | ( Left ) Mixed Motor Feedback | 7D0 08 62 05 01 d0 d1 d2 d3 d4 | 指令发送 | 7D0 08 62 05 01 AE 21 00 55 00
4.10.1 | Air distribution Motor Feedback | 7D0 08 62 05 01 d0 d1 d2 d3 d4 | 指令发送 | 7D0 08 62 05 01 AE 21 00 55 00
4.10.1 | Evaporator Sensor | 7D0 08 62 05 02 d0 d1 d2 d3 d4 | 指令发送 | 7D0 08 62 05 02 74 6A 00 5C 61
4.10.1 | ( Left ) Solar Sensor | 7D0 08 62 05 02 d0 d1 d2 d3 d4 | 指令发送 | 7D0 08 62 05 02 74 6A 00 5C 61
4.10.1 | Ambient Temperature Sensor | 7D0 08 62 05 02 d0 d1 d2 d3 d4 | 指令发送 | 7D0 08 62 05 02 74 6A 00 5C 61
4.10.1 | In Car sensor | 7D0 08 62 05 02 d0 d1 d2 d3 d4 | 指令发送 | 7D0 08 62 05 02 74 6A 00 5C 61
4.10.1 | Reserved for IG1 | 7D0 08 62 05 03 d0 d1 d2 d3 d4 | 指令发送 | 7D0 08 62 05 03 00 00 00 AA 00
4.10.1 | 5V feedback | 7D0 08 62 05 04 d0 d1 d2 d3 d4 | 指令发送 | 7D0 08 62 05 04 E4 A3 00 00 00
4.10.2 | AC Digital Off | 7D0 08 70 21 01 00 00 00 00 00 | 指令发送 | 7D0 08 70 21 01 00 00 00 00 00
4.10.2 | AC Digital Off Voltage(A13) | 14V±0.2V | 万用表测量 | 12.44
4.10.2 | AC Digital On | 7D0 08 70 21 01 01 00 00 00 00 | 指令发送 | 7D0 08 70 21 01 01 00 00 00 00
4.10.2 | AC Digital On Voltage(A13) | 0V±0.2V | 万用表测量 | 0
4.10.2 | 5V Digital Off | 7D0 08 70 21 02 00 00 00 00 00 | 指令发送 | 7D0 08 70 21 02 00 00 00 00 00
4.10.2 | 5V Digital Off Voltage(A32) | 0V±0.2V | 万用表测量 | 0.054
4.10.2 | 5V Digital On | 7D0 08 70 21 02 01 00 00 00 00 | 指令发送 | 7D0 08 70 21 02 01 00 00 00 00
4.10.2 | 5V Digital On Voltage(A32) | 5V±0.2V | 万用表测量 | 4.937
4.10.2 | Sensor supply Digital Port off | 7D0 08 70 21 03 00 00 00 00 00 | 指令发送 | 7D0 08 70 21 03 00 00 00 00 00
4.10.2 | Sensor supply Digital on | 7D0 08 70 21 03 01 00 00 00 00 | 指令发送 | 7D0 08 70 21 03 01 00 00 00 00
4.10.2 | Rear Defrost Digital Port off | 7D0 08 70 21 04 00 00 00 00 00 | 指令发送 | 7D0 08 70 21 04 00 00 00 00 00
4.10.2 | Rear Defrost Digital Off Voltage(A14) | 14V±0.2V | 万用表测量 | 12.427
4.10.2 | Rear Defrost Digital Port on | 7D0 08 70 21 04 01 00 00 00 00 | 指令发送 | 7D0 08 70 21 04 01 00 00 00 00
4.10.2 | Rear Defrost Digital On Voltage(A14) | 0V±0.2V | 万用表测量 | 0
4.10.2 | Blower High Speed Digital Port off | 7D0 08 70 21 05 00 00 00 00 00 | 指令发送 | 7D0 08 70 21 05 00 00 00 00 00
4.10.2 | Blower High Speed Digital Port on | 7D0 08 70 21 05 01 00 00 00 00 | 指令发送 | 7D0 08 70 21 05 01 00 00 00 00
4.10.2 | Control all the Digital Port off | 7D0 08 70 21 FF 00 00 00 00 00 | 指令发送 | 7D0 08 70 21 FF 00 00 00 00 00
4.10.2 | Control all the Digital Port on | 7D0 08 70 21 FF 01 00 00 00 00 | 指令发送 | 7D0 08 70 21 FF 01 00 00 00 00
4.10.2 | Cancel all the control, the driver will return to the default value | 7D0 08 70 21 FF FF 00 00 00 00 | 指令发送 | 7D0 08 70 21 FF FF 00 00 00 00
4.10.3 | Set Rear Defog Feedback Low Level | Set Rear Defog Feedback Low Level | 手动操作
4.10.3 | Rear Defog Feedback Low Level Voltage(A40) | 0V±0.2V | 万用表测量 | 0
4.10.3 | Read Rear Defog Feedback Low Level | 7D0 08 62 03 02 00 00 00 00 00 | 指令发送 | 7D0 08 62 03 02 F8 00 00 00 00
4.10.3 | Set Rear Defog Feedback High Level | Set Rear Defog Feedback High Level | 手动操作
4.10.3 | Rear Defog Feedback High Level Voltage(A40) | >10V | 万用表测量 | 14.001
4.10.3 | Read Rear Defog Feedback High Level | 7D0 08 62 03 02 01 00 00 00 00 | 指令发送 | 7D0 08 62 03 02 F9 00 00 00 00
4.10.3 | Set Backlight Signal Low Level | Set Backlight Signal Low Level | 手动操作
4.10.3 | Backlight Signal Low Level Voltage(A3) | 0V±0.2V | 万用表测量 | 0
4.10.3 | Read Backlight Signal Low Level | 7D0 08 62 03 02 00 00 00 00 00 | 指令发送 | 7D0 08 62 03 02 F1 00 00 00 00
4.10.3 | Set Backlight Signal High Level | Set Backlight Signal High Level | 手动操作
4.10.3 | Backlight Signal High Level Voltage(A3) | >10V | 万用表测量 | 13.998
4.10.3 | Read Backlight Signal High Level | 7D0 08 62 03 02 08 00 00 00 00 | 指令发送 | 7D0 08 62 03 02 F9 00 00 00 00
4.12.1 | OFF Key pressed | 7D0 08 62 03 01 01 00 00 00 00 | 指令发送 | 7D0 08 62 03 01 01 00 00 00 00
4.12.1 | OFF Key released | 7D0 08 62 03 01 00 00 00 00 00 | 指令发送 | 7D0 08 62 03 01 00 00 00 00 00
4.12.1 | DEF Key Pressed | 7D0 08 62 03 01 02 00 00 00 00 | 指令发送 | 7D0 08 62 03 01 02 00 00 00 00
4.12.1 | DEF Key Released | 7D0 08 62 03 01 00 00 00 00 00 | 指令发送 | 7D0 08 62 03 01 00 00 00 00 00
4.12.1 | AUTO Key pressed | 7D0 08 62 03 01 04 00 00 00 00 | 指令发送 | 7D0 08 62 03 01 04 00 00 00 00
4.12.1 | AUTO Key released | 7D0 08 62 03 01 00 00 00 00 00 | 指令发送 | 7D0 08 62 03 01 00 00 00 00 00
4.12.1 | MODE Key pressed | 7D0 08 62 03 01 10 00 00 00 00 | 指令发送 | 7D0 08 62 03 01 10 00 00 00 00
4.12.1 | MODE Key released | 7D0 08 62 03 01 00 00 00 00 00 | 指令发送 | 7D0 08 62 03 01 00 00 00 00 00
4.12.1 | AC Key pressed | 7D0 08 62 03 01 40 00 00 00 00 | 指令发送 | 7D0 08 62 03 01 40 00 00 00 00
4.12.1 | AC Key released | 7D0 08 62 03 01 00 00 00 00 00 | 指令发送 | 7D0 08 62 03 01 00 00 00 00 00
4.12.1 | REC Key pressed | 7D0 08 62 03 01 80 00 00 00 00 | 指令发送 | 7D0 08 62 03 01 80 00 00 00 00
4.12.1 | REC Key released | 7D0 08 62 03 01 00 00 00 00 00 | 指令发送 | 7D0 08 62 03 01 00 00 00 00 00
4.12.1 | FRESH Key pressed | 7D0 08 62 03 01 00 01 00 00 00 | 指令发送 | 7D0 08 62 03 01 00 01 00 00 00
4.12.1 | FRESH Key released | 7D0 08 62 03 01 00 00 00 00 00 | 指令发送 | 7D0 08 62 03 01 00 00 00 00 00
4.12.1 | RDEF Key pressed | 7D0 08 62 03 01 00 02 00 00 00 | 指令发送 | 7D0 08 62 03 01 00 02 00 00 00
4.12.1 | RDEF Key released | 7D0 08 62 03 01 00 00 00 00 00 | 指令发送 | 7D0 08 62 03 01 00 00 00 00 00
4.12.2 | enter the Knob test | 7D0 08 70 2C 01 00 00 00 00 00 | 指令发送 | 7D0 08 70 2C 01 00 00 00 00 00
4.12.2 | Left temperature knob CW 1E | Left temperature knob CW 1E | 手动操作
4.12.2 | Left temperature knob CCW 1E | Left temperature knob CCW 1E | 手动操作
4.12.2 | read Left temperature knob counter | 7D0 08 62 04 01 d0 d1 00 00 00 | 指令发送 | 7D0 08 62 04 01 3D 3D 00 00 00
4.12.2 | Blower speed knob CW 1E | Blower speed knob CW 1E | 手动操作
4.12.2 | Blower speed knob CCW 1E | Blower speed knob CCW 1E | 手动操作
4.12.2 | read Blower speed knob counter | 7D0 08 62 04 03 d0 d1 00 00 00 | 指令发送 | 7D0 08 62 04 03 4A 4E 00 00 00
4.12.2 | exit the knob test | 7D0 08 70 2C FF 00 00 00 00 00 | 指令发送 | 7D0 08 70 2C FF 00 00 00 00 00
4.13 | Left Mac Motor Stop | 7D0 08 70 26 01 00 00 00 00 00 | 指令发送 | 7D0 08 70 26 01 00 00 00 00 00
4.13 | Left Mac Motor Clockwise | 7D0 08 70 26 01 01 00 00 00 00 | 指令发送 | 7D0 08 70 26 01 01 00 00 00 00 | 13.30
4.13 | Left Mac Motor Anti-Clockwise | 7D0 08 70 26 01 02 00 00 00 00 | 指令发送 | 7D0 08 70 26 01 02 00 00 00 00 | -13.31
4.13 | Mode Motor Stop | 7D0 08 70 26 01 00 00 00 00 00 | 指令发送 | 7D0 08 70 26 01 00 00 00 00 00
4.13 | Mode Motor Clockwise | 7D0 08 70 26 01 00 00 01 00 00 | 指令发送 | 7D0 08 70 26 01 00 00 01 00 00 | 13.28
4.13 | Mode Motor Anti-Clockwise | 7D0 08 70 26 01 00 00 02 00 00 | 指令发送 | 7D0 08 70 26 01 00 00 02 00 00 | -13.28
4.13 | RFA Motor Stop | 7D0 08 70 26 01 00 00 00 00 00 | 指令发送 | 7D0 08 70 26 01 00 00 00 00 00
4.13 | RFA Motor Clockwise | 7D0 08 70 26 01 00 00 00 01 00 | 指令发送 | 7D0 08 70 26 01 00 00 00 01 00 | 13.28
4.13 | RFA Motor Anti-Clockwise | 7D0 08 70 26 01 00 00 00 02 00 | 指令发送 | 7D0 08 70 26 01 00 00 00 02 00 | -13.28
4.14 | Blower 0 bar | 7D0 08 70 25 00 00 00 00 00 00 | 指令发送 | 7D0 08 70 25 00 00 00 00 00 00
4.14 | Blower 0 bar Voltage(A35->A34) | 0V±0.35V | 万用表测量 | 0.032
4.14 | Blower 1 bar | 7D0 08 70 25 01 00 00 00 00 00 | 指令发送 | 7D0 08 70 25 01 00 00 00 00 00
4.14 | Blower 1 bar Voltage(A35->A34) | 4.03V±0.35V | 万用表测量 | 3.986
4.14 | Blower 2 bar | 7D0 08 70 25 02 00 00 00 00 00 | 指令发送 | 7D0 08 70 25 02 00 00 00 00 00
4.14 | Blower 2 bar Voltage(A35->A34) | 4.89V±0.35V | 万用表测量 | 4.894
4.14 | Blower 3 bar | 7D0 08 70 25 03 00 00 00 00 00 | 指令发送 | 7D0 08 70 25 03 00 00 00 00 00
4.14 | Blower 3 bar Voltage(A35->A34) | 5.76V±0.35V | 万用表测量 | 5.788
4.14 | Blower 4 bar | 7D0 08 70 25 04 00 00 00 00 00 | 指令发送 | 7D0 08 70 25 04 00 00 00 00 00
4.14 | Blower 4 bar Voltage(A35->A34) | 6.61V±0.35V | 万用表测量 | 6.571
4.14 | Blower 5 bar | 7D0 08 70 25 05 00 00 00 00 00 | 指令发送 | 7D0 08 70 25 05 00 00 00 00 00
4.14 | Blower 5 bar Voltage(A35->A34) | 7.47V±0.35V | 万用表测量 | 7.485
4.14 | Blower 6 bar | 7D0 08 70 25 06 00 00 00 00 00 | 指令发送 | 7D0 08 70 25 06 00 00 00 00 00
4.14 | Blower 6 bar Voltage(A35->A34) | 8.61V±0.35V | 万用表测量 | 8.601
4.14 | Blower 7 bar | 7D0 08 70 25 07 00 00 00 00 00 | 指令发送 | 7D0 08 70 25 07 00 00 00 00 00
4.14 | Blower 7 bar Voltage(A35->A34) | 9.75V±0.35V | 万用表测量 | 9.831
4.14 | Blower 8 bar | 7D0 08 70 25 08 00 00 00 00 00 | 指令发送 | 7D0 08 70 25 08 00 00 00 00 00
4.14 | Blower 8 bar Voltage(A35->A34) | 13.05±0.35V | 万用表测量 | 14.013
4.16 | Turn on all the LED | 7D0 08 70 23 01 FF FF FF FF 00 | 指令发送 | 7D0 08 70 23 01 FF FF FF FF 00
4.16 | Turn off all the LED | 7D0 08 70 23 01 00 00 00 00 00 | 指令发送 | 7D0 08 70 23 01 00 00 00 00 00
4.16 | Turn on the odd LED | 7D0 08 70 23 01 00 23 00 12 00 | 指令发送 | 7D0 08 70 23 01 00 23 00 12 00
4.16 | Turn on the even LED | 7D0 08 70 23 01 00 98 00 09 00 | 指令发送 | 7D0 08 70 23 01 00 98 00 09 00
4.16 | AUTO telltale on | 7D0 08 70 23 01 00 01 00 00 00 | 指令发送 | 7D0 08 70 23 01 00 01 00 00 00
4.16 | AUTO telltale off | 7D0 08 70 23 01 00 00 00 00 00 | 指令发送 | 7D0 08 70 23 01 00 00 00 00 00
4.16 | A/C telltale on | 7D0 08 70 23 01 00 02 00 00 00 | 指令发送 | 7D0 08 70 23 01 00 02 00 00 00
4.16 | A/C telltale off | 7D0 08 70 23 01 00 00 00 00 00 | 指令发送 | 7D0 08 70 23 01 00 00 00 00 00
4.16 | FRE telltale on | 7D0 08 70 23 01 00 08 00 00 00 | 指令发送 | 7D0 08 70 23 01 00 08 00 00 00
4.16 | FRE telltale off | 7D0 08 70 23 01 00 00 00 00 00 | 指令发送 | 7D0 08 70 23 01 00 00 00 00 00
4.16 | REC telltale on | 7D0 08 70 23 01 00 10 00 00 00 | 指令发送 | 7D0 08 70 23 01 00 10 00 00 00
4.16 | REC telltale off | 7D0 08 70 23 01 00 00 00 00 00 | 指令发送 | 7D0 08 70 23 01 00 00 00 00 00
4.16 | R-DEF telltale on | 7D0 08 70 23 01 00 20 00 00 00 | 指令发送 | 7D0 08 70 23 01 00 20 00 00 00
4.16 | R-DEF telltale off | 7D0 08 70 23 01 00 00 00 00 00 | 指令发送 | 7D0 08 70 23 01 00 00 00 00 00
4.16 | F-DEF telltale on | 7D0 08 70 23 01 00 80 00 00 00 | 指令发送 | 7D0 08 70 23 01 00 80 00 00 00
4.16 | F-DEF telltale off | 7D0 08 70 23 01 00 00 00 00 00 | 指令发送 | 7D0 08 70 23 01 00 00 00 00 00
4.18 | Set telltales PWM to 100% | 7D0 08 70 24 01 64 00 00 00 00 | 指令发送 | 7D0 08 70 24 01 64 00 00 00 00
4.18 | Set telltales PWM to 50% | 7D0 08 70 24 01 32 00 00 00 00 | 指令发送 | 7D0 08 70 24 01 32 00 00 00 00
4.19.1 | Access EEPROM request | 7D0 08 7D 20 03 C0 00 10 00 00 | 指令发送 | 7D0 08 7D 20 03 C0 00 10 00 00
4.19.1 | Write first frame data | 7D0 08 41 01 00 00 00 00 00 00 | 指令发送 | 7D0 08 41 01 00 00 00 00 00 00
4.19.1 | Write second frame data | 7D0 08 42 01 00 00 00 00 00 00 | 指令发送 | 7D0 08 42 01 00 00 00 00 00 00
4.19.1 | Write third frame data | 7D0 08 43 01 00 00 00 00 00 00 | 指令发送 | 7D0 08 43 01 00 00 00 00 00 00
4.19.1 | Send end frame | 7D0 08 41 01 00 00 00 00 00 00 | 指令发送 | 7D0 08 41 01 00 00 00 00 00 00
4.19.2 | Read EEPROM request | 7D0 08 63 10 03 C0 00 10 00 00 | 指令发送 | 7D0 08 63 10 03 C0 00 10 00 00
4.19.2 | Read first frame data | 7D0 08 01 0C 03 C0 00 01 02 03 | 指令发送 | 7D0 08 01 10 03 C0 00 01 02 03
4.19.2 | Read second frame data | 7D0 08 02 04 05 06 07 08 09 0A | 指令发送 | 7D0 08 02 04 05 06 07 08 09 0A
4.19.2 | Read third frame data | 7D0 08 03 0B 0C 0D 0E 0F 10 A5 | 指令发送 | 7D0 08 03 0B 0C 0D 0E 0F 10 A5
4.19.2 | Send end frame | 7D0 08 01 00 00 00 01 FF 00 00 | 指令发送 | 7D0 08 01 00 00 00 01 FF 00 00
4.20 | Read Software Version | 7D0 08 62 01 01 d0 d1 d2 d3 d4 | 指令发送 | 7D0 08 62 01 01 21 00 10 08 1A
4.21 | Write the Model ID | 7D0 08 70 2A 01 02 00 00 00 00 | 指令发送 | 7D0 08 70 2A 01 02 00 00 00 00
4.21 | Write the Serial Number | 7D0 08 70 2A 02 01 23 45 67 89 | 指令发送 | 7D0 08 70 2A 02 01 23 45 67 89
4.22 | Read the Model Name | 7D0 08 62 08 01 46 43 16 06 66 | 指令发送 | 7D0 08 62 08 01 46 43 16 16 66
4.22 | Read the Serial Number | 7D0 08 62 08 02 01 23 45 67 89 | 指令发送 | 7D0 08 62 08 02 01 23 45 67 89
4.23 | HMI restored the default setting | 7D0 08 70 2D 01 00 00 00 00 00 | 指令发送 | 7D0 08 70 2D 01 00 00 00 00 00
4.23 | clearing the DTC | 7D0 08 70 2D 02 00 00 00 00 00 | 指令发送 | 7D0 08 70 2D 02 00 00 00 00 00

## Report(201696192246)
序号 | 测试项 | 判断指标 | 测试方式 | 测试结果 | 备注
4.3 | KL30 Voltage(A1->A21) | 14V ±0.2V | 万用表测量 | 13.92
4.3 | KL15 Voltage(A2->A21) | 14V ±0.2V | 万用表测量
4.3 | ILL Voltage(A3->A21) | 14V ±0.2V | 万用表测量
4.4 | KL30 Current(A1) | ≤0.5A | 万用表测量
4.4 | KL15 Current(A2) | ≤0.5A | 万用表测量
4.4 | ILL Current(A3) | ≤0.5A | 万用表测量
4.7 | Send Password to ECU | 7D0 08 67 44 45 53 41 59 53 56 | 指令发送 | 7D0 08 67 44 45 53 41 59 53 56
4.7 | changing into PTS mode | 7D0 08 50 22 00 00 00 00 00 00 | 指令发送 | 7D0 08 50 22 00 00 00 00 00 00
4.8 | Exit PTS Mode | 7D0 08 50 20 00 00 00 00 00 00 | 指令发送
4.9 | sends the command of sleep quickly | 7D0 08 70 27 00 00 00 00 00 00 | 指令发送 | 7D0 08 70 27 00 00 00 00 00 00
4.9 | turn KL15 off | NA | 手动操作
4.9 | test the current | ≤1 mA | 万用表测量 | 0.62
4.10.1 | Battery | 7D0 08 62 05 01 d0 d1 d2 d3 d4 | 指令发送
4.10.1 | ( Left ) Mixed Motor Feedback | 7D0 08 62 05 01 d0 d1 d2 d3 d4 | 指令发送
4.10.1 | Air distribution Motor Feedback | 7D0 08 62 05 01 d0 d1 d2 d3 d4 | 指令发送
4.10.1 | Evaporator Sensor | 7D0 08 62 05 02 d0 d1 d2 d3 d4 | 指令发送
4.10.1 | ( Left ) Solar Sensor | 7D0 08 62 05 02 d0 d1 d2 d3 d4 | 指令发送
4.10.1 | Ambient Temperature Sensor | 7D0 08 62 05 02 d0 d1 d2 d3 d4 | 指令发送
4.10.1 | In Car sensor | 7D0 08 62 05 02 d0 d1 d2 d3 d4 | 指令发送
4.10.1 | Reserved for IG1 | 7D0 08 62 05 03 d0 d1 d2 d3 d4 | 指令发送
4.10.1 | 5V feedback | 7D0 08 62 05 04 d0 d1 d2 d3 d4 | 指令发送
4.10.2 | AC Digital Off | 7D0 08 70 21 01 00 00 00 00 00 | 指令发送
4.10.2 | AC Digital Off Voltage(A13) | 14V±0.2V | 万用表测量
4.10.2 | AC Digital On | 7D0 08 70 21 01 01 00 00 00 00 | 指令发送
4.10.2 | AC Digital On Voltage(A13) | 0V±0.2V | 万用表测量
4.10.2 | 5V Digital Off | 7D0 08 70 21 02 00 00 00 00 00 | 指令发送
4.10.2 | 5V Digital Off Voltage(A32) | 0V±0.2V | 万用表测量
4.10.2 | 5V Digital On | 7D0 08 70 21 02 01 00 00 00 00 | 指令发送
4.10.2 | 5V Digital On Voltage(A32) | 5V±0.2V | 万用表测量
4.10.2 | Sensor supply Digital Port off | 7D0 08 70 21 03 00 00 00 00 00 | 指令发送
4.10.2 | Sensor supply Digital on | 7D0 08 70 21 03 01 00 00 00 00 | 指令发送
4.10.2 | Rear Defrost Digital Port off | 7D0 08 70 21 04 00 00 00 00 00 | 指令发送
4.10.2 | Rear Defrost Digital Off Voltage(A14) | 14V±0.2V | 万用表测量
4.10.2 | Rear Defrost Digital Port on | 7D0 08 70 21 04 01 00 00 00 00 | 指令发送
4.10.2 | Rear Defrost Digital On Voltage(A14) | 0V±0.2V | 万用表测量
4.10.2 | Blower High Speed Digital Port off | 7D0 08 70 21 05 00 00 00 00 00 | 指令发送
4.10.2 | Blower High Speed Digital Port on | 7D0 08 70 21 05 01 00 00 00 00 | 指令发送
4.10.2 | Control all the Digital Port off | 7D0 08 70 21 FF 00 00 00 00 00 | 指令发送
4.10.2 | Control all the Digital Port on | 7D0 08 70 21 FF 01 00 00 00 00 | 指令发送
4.10.2 | Cancel all the control, the driver will return to the default value | 7D0 08 70 21 FF FF 00 00 00 00 | 指令发送
4.10.3 | Set Rear Defog Feedback Low Level | Set Rear Defog Feedback Low Level | 手动操作
4.10.3 | Rear Defog Feedback Low Level Voltage(A40) | 0V±0.2V | 万用表测量
4.10.3 | Read Rear Defog Feedback Low Level | 7D0 08 62 03 02 00 00 00 00 00 | 指令发送
4.10.3 | Set Rear Defog Feedback High Level | Set Rear Defog Feedback High Level | 手动操作
4.10.3 | Rear Defog Feedback High Level Voltage(A40) | >10V | 万用表测量
4.10.3 | Read Rear Defog Feedback High Level | 7D0 08 62 03 02 01 00 00 00 00 | 指令发送
4.10.3 | Set Backlight Signal Low Level | Set Backlight Signal Low Level | 手动操作
4.10.3 | Backlight Signal Low Level Voltage(A3) | 0V±0.2V | 万用表测量
4.10.3 | Read Backlight Signal Low Level | 7D0 08 62 03 02 00 00 00 00 00 | 指令发送
4.10.3 | Set Backlight Signal High Level | Set Backlight Signal High Level | 手动操作
4.10.3 | Backlight Signal High Level Voltage(A3) | >10V | 万用表测量
4.10.3 | Read Backlight Signal High Level | 7D0 08 62 03 02 08 00 00 00 00 | 指令发送
4.12.1 | OFF Key pressed | 7D0 08 62 03 01 01 00 00 00 00 | 指令发送
4.12.1 | OFF Key released | 7D0 08 62 03 01 00 00 00 00 00 | 指令发送
4.12.1 | DEF Key Pressed | 7D0 08 62 03 01 02 00 00 00 00 | 指令发送
4.12.1 | DEF Key Released | 7D0 08 62 03 01 00 00 00 00 00 | 指令发送
4.12.1 | AUTO Key pressed | 7D0 08 62 03 01 04 00 00 00 00 | 指令发送
4.12.1 | AUTO Key released | 7D0 08 62 03 01 00 00 00 00 00 | 指令发送
4.12.1 | MODE Key pressed | 7D0 08 62 03 01 10 00 00 00 00 | 指令发送
4.12.1 | MODE Key released | 7D0 08 62 03 01 00 00 00 00 00 | 指令发送
4.12.1 | AC Key pressed | 7D0 08 62 03 01 40 00 00 00 00 | 指令发送
4.12.1 | AC Key released | 7D0 08 62 03 01 00 00 00 00 00 | 指令发送
4.12.1 | REC Key pressed | 7D0 08 62 03 01 80 00 00 00 00 | 指令发送
4.12.1 | REC Key released | 7D0 08 62 03 01 00 00 00 00 00 | 指令发送
4.12.1 | FRESH Key pressed | 7D0 08 62 03 01 00 01 00 00 00 | 指令发送
4.12.1 | FRESH Key released | 7D0 08 62 03 01 00 00 00 00 00 | 指令发送
4.12.1 | RDEF Key pressed | 7D0 08 62 03 01 00 02 00 00 00 | 指令发送
4.12.1 | RDEF Key released | 7D0 08 62 03 01 00 00 00 00 00 | 指令发送
4.12.2 | enter the Knob test | 7D0 08 70 2C 01 00 00 00 00 00 | 指令发送
4.12.2 | Left temperature knob CW 1E | Left temperature knob CW 1E | 手动操作
4.12.2 | Left temperature knob CCW 1E | Left temperature knob CCW 1E | 手动操作
4.12.2 | read Left temperature knob counter | 7D0 08 62 04 01 d0 d1 00 00 00 | 指令发送
4.12.2 | Blower speed knob CW 1E | Blower speed knob CW 1E | 手动操作
4.12.2 | Blower speed knob CCW 1E | Blower speed knob CCW 1E | 手动操作
4.12.2 | read Blower speed knob counter | 7D0 08 62 04 03 d0 d1 00 00 00 | 指令发送
4.12.2 | exit the knob test | 7D0 08 70 2C FF 00 00 00 00 00 | 指令发送
4.13 | Left Mac Motor Stop | 7D0 08 70 26 01 00 00 00 00 00 | 指令发送
4.13 | Left Mac Motor Clockwise | 7D0 08 70 26 01 01 00 00 00 00 | 指令发送
4.13 | Left Mac Motor Anti-Clockwise | 7D0 08 70 26 01 02 00 00 00 00 | 指令发送
4.13 | Mode Motor Stop | 7D0 08 70 26 01 00 00 00 00 00 | 指令发送
4.13 | Mode Motor Clockwise | 7D0 08 70 26 01 00 00 01 00 00 | 指令发送
4.13 | Mode Motor Anti-Clockwise | 7D0 08 70 26 01 00 00 02 00 00 | 指令发送
4.13 | RFA Motor Stop | 7D0 08 70 26 01 00 00 00 00 00 | 指令发送
4.13 | RFA Motor Clockwise | 7D0 08 70 26 01 00 00 00 01 00 | 指令发送
4.13 | RFA Motor Anti-Clockwise | 7D0 08 70 26 01 00 00 00 02 00 | 指令发送
4.14 | Blower 0 bar | 7D0 08 70 25 00 00 00 00 00 00 | 指令发送
4.14 | Blower 0 bar Voltage(A35->A34) | 0V±0.35V | 万用表测量
4.14 | Blower 1 bar | 7D0 08 70 25 01 00 00 00 00 00 | 指令发送
4.14 | Blower 1 bar Voltage(A35->A34) | 4.03V±0.35V | 万用表测量
4.14 | Blower 2 bar | 7D0 08 70 25 02 00 00 00 00 00 | 指令发送
4.14 | Blower 2 bar Voltage(A35->A34) | 4.89V±0.35V | 万用表测量
4.14 | Blower 3 bar | 7D0 08 70 25 03 00 00 00 00 00 | 指令发送
4.14 | Blower 3 bar Voltage(A35->A34) | 5.76V±0.35V | 万用表测量
4.14 | Blower 4 bar | 7D0 08 70 25 04 00 00 00 00 00 | 指令发送
4.14 | Blower 4 bar Voltage(A35->A34) | 6.61V±0.35V | 万用表测量
4.14 | Blower 5 bar | 7D0 08 70 25 05 00 00 00 00 00 | 指令发送
4.14 | Blower 5 bar Voltage(A35->A34) | 7.47V±0.35V | 万用表测量
4.14 | Blower 6 bar | 7D0 08 70 25 06 00 00 00 00 00 | 指令发送
4.14 | Blower 6 bar Voltage(A35->A34) | 8.61V±0.35V | 万用表测量
4.14 | Blower 7 bar | 7D0 08 70 25 07 00 00 00 00 00 | 指令发送
4.14 | Blower 7 bar Voltage(A35->A34) | 9.75V±0.35V | 万用表测量
4.14 | Blower 8 bar | 7D0 08 70 25 08 00 00 00 00 00 | 指令发送
4.14 | Blower 8 bar Voltage(A35->A34) | 13.05±0.35V | 万用表测量
4.16 | Turn on all the LED | 7D0 08 70 23 01 FF FF FF FF 00 | 指令发送
4.16 | Turn off all the LED | 7D0 08 70 23 01 00 00 00 00 00 | 指令发送
4.16 | Turn on the odd LED | 7D0 08 70 23 01 00 23 00 12 00 | 指令发送
4.16 | Turn on the even LED | 7D0 08 70 23 01 00 98 00 09 00 | 指令发送
4.16 | AUTO telltale on | 7D0 08 70 23 01 00 01 00 00 00 | 指令发送
4.16 | AUTO telltale off | 7D0 08 70 23 01 00 00 00 00 00 | 指令发送
4.16 | A/C telltale on | 7D0 08 70 23 01 00 02 00 00 00 | 指令发送
4.16 | A/C telltale off | 7D0 08 70 23 01 00 00 00 00 00 | 指令发送
4.16 | FRE telltale on | 7D0 08 70 23 01 00 08 00 00 00 | 指令发送
4.16 | FRE telltale off | 7D0 08 70 23 01 00 00 00 00 00 | 指令发送
4.16 | REC telltale on | 7D0 08 70 23 01 00 10 00 00 00 | 指令发送
4.16 | REC telltale off | 7D0 08 70 23 01 00 00 00 00 00 | 指令发送
4.16 | R-DEF telltale on | 7D0 08 70 23 01 00 20 00 00 00 | 指令发送
4.16 | R-DEF telltale off | 7D0 08 70 23 01 00 00 00 00 00 | 指令发送
4.16 | F-DEF telltale on | 7D0 08 70 23 01 00 80 00 00 00 | 指令发送
4.16 | F-DEF telltale off | 7D0 08 70 23 01 00 00 00 00 00 | 指令发送
4.18 | Set telltales PWM to 100% | 7D0 08 70 24 01 64 00 00 00 00 | 指令发送
4.18 | Set telltales PWM to 50% | 7D0 08 70 24 01 32 00 00 00 00 | 指令发送
4.19.1 | Access EEPROM request | 7D0 08 7D 20 03 C0 00 10 00 00 | 指令发送
4.19.1 | Write first frame data | 7D0 08 41 01 00 00 00 00 00 00 | 指令发送
4.19.1 | Write second frame data | 7D0 08 42 01 00 00 00 00 00 00 | 指令发送
4.19.1 | Write third frame data | 7D0 08 43 01 00 00 00 00 00 00 | 指令发送
4.19.1 | Send end frame | 7D0 08 41 01 00 00 00 00 00 00 | 指令发送
4.19.2 | Read EEPROM request | 7D0 08 63 10 03 C0 00 10 00 00 | 指令发送
4.19.2 | Read first frame data | 7D0 08 01 0C 03 C0 00 01 02 03 | 指令发送
4.19.2 | Read second frame data | 7D0 08 02 04 05 06 07 08 09 0A | 指令发送
4.19.2 | Read third frame data | 7D0 08 03 0B 0C 0D 0E 0F 10 A5 | 指令发送
4.19.2 | Send end frame | 7D0 08 01 00 00 00 01 FF 00 00 | 指令发送
4.20 | Read Software Version | 7D0 08 62 01 01 d0 d1 d2 d3 d4 | 指令发送 | 7D0 08 62 01 01 21 02 10 09 05
4.21 | Write the Model ID | 7D0 08 70 2A 01 02 00 00 00 00 | 指令发送
4.21 | Write the Serial Number | 7D0 08 70 2A 02 01 23 45 67 89 | 指令发送
4.22 | Read the Model Name | 7D0 08 62 08 01 46 43 16 06 66 | 指令发送
4.22 | Read the Serial Number | 7D0 08 62 08 02 01 23 45 67 89 | 指令发送
4.23 | HMI restored the default setting | 7D0 08 70 2D 01 00 00 00 00 00 | 指令发送
4.23 | clearing the DTC | 7D0 08 70 2D 02 00 00 00 00 00 | 指令发送

## Report(2016102895256)
序号 | 测试项 | 判断指标 | 测试方式 | 测试结果 | 备注
4.3 | KL30 Voltage(A1->A21) | 14V ±0.2V | 万用表测量 | 13.862
4.3 | KL15 Voltage(A2->A21) | 14V ±0.2V | 万用表测量
4.3 | ILL Voltage(A3->A21) | 14V ±0.2V | 万用表测量
4.4 | KL30 Current(A1) | ≤0.5A | 万用表测量
4.4 | KL15 Current(A2) | ≤0.5A | 万用表测量
4.4 | ILL Current(A3) | ≤0.5A | 万用表测量
4.7 | Send Password to ECU | 7D0 08 67 44 45 53 41 59 53 56 | 指令发送 | 7D0 08 67 44 45 53 41 59 53 56
4.7 | changing into PTS mode | 7D0 08 50 22 00 00 00 00 00 00 | 指令发送 | 7D0 08 50 22 00 00 00 00 00 00
4.8 | Exit PTS Mode | 7D0 08 50 20 00 00 00 00 00 00 | 指令发送 | 7D0 08 50 20 00 00 00 00 00 00
4.9 | sends the command of sleep quickly | 7D0 08 70 27 00 00 00 00 00 00 | 指令发送 | 7D0 08 70 27 00 00 00 00 00 00
4.9 | turn KL15 off | NA | 手动操作
4.9 | test the current | ≤1 mA | 万用表测量 | 0.7156
4.10.1 | Battery | 7D0 08 62 05 01 d0 d1 d2 d3 d4 | 指令发送 | 7D0 08 62 05 01 A6 D8 00 57 00
4.10.1 | ( Left ) Mixed Motor Feedback | 7D0 08 62 05 01 d0 d1 d2 d3 d4 | 指令发送 | 4.226
4.10.1 | Air distribution Motor Feedback | 7D0 08 62 05 01 d0 d1 d2 d3 d4 | 指令发送 | 1.714
4.10.1 | Evaporator Sensor | 7D0 08 62 05 02 d0 d1 d2 d3 d4 | 指令发送 | 7D0 08 62 05 02 35 4A 00 37 53
4.10.1 | ( Left ) Solar Sensor | 7D0 08 62 05 02 d0 d1 d2 d3 d4 | 指令发送 | 1.451
4.10.1 | Ambient Temperature Sensor | 7D0 08 62 05 02 d0 d1 d2 d3 d4 | 指令发送 | 1.088
4.10.1 | In Car sensor | 7D0 08 62 05 02 d0 d1 d2 d3 d4 | 指令发送 | 1.627
4.10.1 | Reserved for IG1 | 7D0 08 62 05 03 d0 d1 d2 d3 d4 | 指令发送 | 7D0 08 62 05 03 00 00 00 A9 00
4.10.1 | 5V feedback | 7D0 08 62 05 04 d0 d1 d2 d3 d4 | 指令发送 | 7D0 08 62 05 04 E5 A2 00 00 00
4.10.1 | PCB NTC | 7D0 08 62 05 07 d0 d1 d2 d3 d4 | 指令发送 | 7D0 08 62 05 07 68 00 00 00 00
4.10.2 | AC Digital Off | 7D0 08 70 21 01 00 00 00 00 00 | 指令发送 | 7D0 08 70 21 01 00 00 00 00 00
4.10.2 | AC Digital Off Voltage(A13) | 14V±0.2V | 万用表测量 | 12.476
4.10.2 | AC Digital On | 7D0 08 70 21 01 01 00 00 00 00 | 指令发送 | 7D0 08 70 21 01 01 00 00 00 00
4.10.2 | AC Digital On Voltage(A13) | 0V±0.2V | 万用表测量 | 0
4.10.2 | 5V Digital Off | 7D0 08 70 21 02 00 00 00 00 00 | 指令发送 | 7D0 08 70 21 02 00 00 00 00 00
4.10.2 | 5V Digital Off Voltage(A32) | 0V±0.2V | 万用表测量 | 0.155
4.10.2 | 5V Digital On | 7D0 08 70 21 02 01 00 00 00 00 | 指令发送 | 7D0 08 70 21 02 01 00 00 00 00
4.10.2 | 5V Digital On Voltage(A32) | 5V±0.2V | 万用表测量 | 4.955
4.10.2 | Sensor supply Digital Port off | 7D0 08 70 21 03 00 00 00 00 00 | 指令发送 | 7D0 08 70 21 03 00 00 00 00 00
4.10.2 | Sensor supply Digital on | 7D0 08 70 21 03 01 00 00 00 00 | 指令发送 | 7D0 08 70 21 03 01 00 00 00 00
4.10.2 | Rear Defrost Digital Port off | 7D0 08 70 21 04 00 00 00 00 00 | 指令发送 | 7D0 08 70 21 04 00 00 00 00 00
4.10.2 | Rear Defrost Digital Off Voltage(A14) | 14V±0.2V | 万用表测量 | 12.259
4.10.2 | Rear Defrost Digital Port on | 7D0 08 70 21 04 01 00 00 00 00 | 指令发送 | 7D0 08 70 21 04 01 00 00 00 00
4.10.2 | Rear Defrost Digital On Voltage(A14) | 0V±0.2V | 万用表测量 | 0
4.10.2 | Blower High Speed Digital Port off | 7D0 08 70 21 05 00 00 00 00 00 | 指令发送
4.10.2 | Blower High Speed Digital Port on | 7D0 08 70 21 05 01 00 00 00 00 | 指令发送
4.10.2 | Control all the Digital Port off | 7D0 08 70 21 FF 00 00 00 00 00 | 指令发送 | 7D0 08 70 21 FF 00 00 00 00 00
4.10.2 | Control all the Digital Port on | 7D0 08 70 21 FF 01 00 00 00 00 | 指令发送 | 7D0 08 70 21 FF 01 00 00 00 00
4.10.2 | Cancel all the control, the driver will return to the default value | 7D0 08 70 21 FF FF 00 00 00 00 | 指令发送 | 7D0 08 70 21 FF FF 00 00 00 00
4.10.3 | Set Rear Defog Feedback Low Level | Set Rear Defog Feedback Low Level | 手动操作
4.10.3 | Rear Defog Feedback Low Level Voltage(A40) | 0V±0.2V | 万用表测量 | 0.012
4.10.3 | Read Rear Defog Feedback Low Level | 7D0 08 62 03 02 00 00 00 00 00 | 指令发送 | 7D0 08 62 03 02 F8 00 00 00 00
4.10.3 | Set Rear Defog Feedback High Level | Set Rear Defog Feedback High Level | 手动操作
4.10.3 | Rear Defog Feedback High Level Voltage(A40) | >10V | 万用表测量 | 13.828
4.10.3 | Read Rear Defog Feedback High Level | 7D0 08 62 03 02 01 00 00 00 00 | 指令发送 | 7D0 08 62 03 02 F9 00 00 00 00
4.10.3 | Set Backlight Signal Low Level | Set Backlight Signal Low Level | 手动操作
4.10.3 | Backlight Signal Low Level Voltage(A3) | 0V±0.2V | 万用表测量 | 0
4.10.3 | Read Backlight Signal Low Level | 7D0 08 62 03 02 00 00 00 00 00 | 指令发送 | 7D0 08 62 03 02 F1 00 00 00 00
4.10.3 | Set Backlight Signal High Level | Set Backlight Signal High Level | 手动操作
4.10.3 | Backlight Signal High Level Voltage(A3) | >10V | 万用表测量 | 13.870
4.10.3 | Read Backlight Signal High Level | 7D0 08 62 03 02 08 00 00 00 00 | 指令发送 | 7D0 08 62 03 02 F9 00 00 00 00
4.12.1 | OFF Key pressed | 7D0 08 62 03 01 01 00 00 00 00 | 指令发送 | 7D0 08 62 03 01 01 00 00 00 00
4.12.1 | OFF Key released | 7D0 08 62 03 01 00 00 00 00 00 | 指令发送 | 7D0 08 62 03 01 00 00 00 00 00
4.12.1 | DEF Key Pressed | 7D0 08 62 03 01 02 00 00 00 00 | 指令发送 | 7D0 08 62 03 01 02 00 00 00 00
4.12.1 | DEF Key Released | 7D0 08 62 03 01 00 00 00 00 00 | 指令发送 | 7D0 08 62 03 01 00 00 00 00 00
4.12.1 | AUTO Key pressed | 7D0 08 62 03 01 04 00 00 00 00 | 指令发送 | 7D0 08 62 03 01 04 00 00 00 00
4.12.1 | AUTO Key released | 7D0 08 62 03 01 00 00 00 00 00 | 指令发送 | 7D0 08 62 03 01 00 00 00 00 00
4.12.1 | MODE Key pressed | 7D0 08 62 03 01 10 00 00 00 00 | 指令发送 | 7D0 08 62 03 01 10 00 00 00 00
4.12.1 | MODE Key released | 7D0 08 62 03 01 00 00 00 00 00 | 指令发送 | 7D0 08 62 03 01 00 00 00 00 00
4.12.1 | AC Key pressed | 7D0 08 62 03 01 40 00 00 00 00 | 指令发送 | 7D0 08 62 03 01 40 00 00 00 00
4.12.1 | AC Key released | 7D0 08 62 03 01 00 00 00 00 00 | 指令发送 | 7D0 08 62 03 01 00 00 00 00 00
4.12.1 | REC Key pressed | 7D0 08 62 03 01 80 00 00 00 00 | 指令发送 | 7D0 08 62 03 01 80 00 00 00 00
4.12.1 | REC Key released | 7D0 08 62 03 01 00 00 00 00 00 | 指令发送 | 7D0 08 62 03 01 00 00 00 00 00
4.12.1 | FRESH Key pressed | 7D0 08 62 03 01 00 01 00 00 00 | 指令发送 | 7D0 08 62 03 01 00 01 00 00 00
4.12.1 | FRESH Key released | 7D0 08 62 03 01 00 00 00 00 00 | 指令发送 | 7D0 08 62 03 01 00 00 00 00 00
4.12.1 | RDEF Key pressed | 7D0 08 62 03 01 00 02 00 00 00 | 指令发送 | 7D0 08 62 03 01 00 02 00 00 00
4.12.1 | RDEF Key released | 7D0 08 62 03 01 00 00 00 00 00 | 指令发送 | 7D0 08 62 03 01 00 00 00 00 00
4.12.2 | enter the Knob test | 7D0 08 70 2C 01 00 00 00 00 00 | 指令发送 | 7D0 08 70 2C 01 00 00 00 00 00
4.12.2 | Left temperature knob CW 1E | Left temperature knob CW 1E | 手动操作 | 1E
4.12.2 | Left temperature knob CCW 1E | Left temperature knob CCW 1E | 手动操作 | 1F
4.12.2 | read Left temperature knob counter | 7D0 08 62 04 01 d0 d1 00 00 00 | 指令发送 | 7D0 08 62 04 01 1E 1F 00 00 00
4.12.2 | Blower speed knob CW 1E | Blower speed knob CW 1E | 手动操作 | 20
4.12.2 | Blower speed knob CCW 1E | Blower speed knob CCW 1E | 手动操作 | 20
4.12.2 | read Blower speed knob counter | 7D0 08 62 04 03 d0 d1 00 00 00 | 指令发送 | 7D0 08 62 04 03 20 20 00 00 00
4.12.2 | exit the knob test | 7D0 08 70 2C FF 00 00 00 00 00 | 指令发送 | 7D0 08 70 2C FF 00 00 00 00 00
4.13 | Left Mac Motor Stop | 7D0 08 70 26 01 00 00 00 00 00 | 指令发送 | 7D0 08 70 26 01 00 00 00 00 00 | 0
4.13 | Left Mac Motor Clockwise | 7D0 08 70 26 01 01 00 00 00 00 | 指令发送 | 7D0 08 70 26 01 01 00 00 00 00 | 12.745
4.13 | Left Mac Motor Anti-Clockwise | 7D0 08 70 26 01 02 00 00 00 00 | 指令发送 | 7D0 08 70 26 01 02 00 00 00 00 | -12.773
4.13 | Mode Motor Stop | 7D0 08 70 26 01 00 00 00 00 00 | 指令发送 | 7D0 08 70 26 01 00 00 00 00 00 | 0
4.13 | Mode Motor Clockwise | 7D0 08 70 26 01 00 00 01 00 00 | 指令发送 | 7D0 08 70 26 01 00 00 01 00 00 | 12.734
4.13 | Mode Motor Anti-Clockwise | 7D0 08 70 26 01 00 00 02 00 00 | 指令发送 | 7D0 08 70 26 01 00 00 02 00 00 | -12.560
4.13 | RFA Motor Stop | 7D0 08 70 26 01 00 00 00 00 00 | 指令发送 | 7D0 08 70 26 01 00 00 00 00 00 | 0
4.13 | RFA Motor Clockwise | 7D0 08 70 26 01 00 00 00 01 00 | 指令发送 | 7D0 08 70 26 01 00 00 00 01 00 | 12.980
4.13 | RFA Motor Anti-Clockwise | 7D0 08 70 26 01 00 00 00 02 00 | 指令发送 | 7D0 08 70 26 01 00 00 00 02 00 | -12.754
4.14 | Blower 0 bar | 7D0 08 70 25 00 00 00 00 00 00 | 指令发送 | 7D0 08 70 25 00 00 00 00 00 00
4.14 | Blower 0 bar Voltage(A35->A34) | 0V±0.35V | 万用表测量 | 0.031
4.14 | Blower 1 bar | 7D0 08 70 25 01 00 00 00 00 00 | 指令发送 | 7D0 08 70 25 01 00 00 00 00 00
4.14 | Blower 1 bar Voltage(A35->A34) | 4.03V±0.35V | 万用表测量 | 3.979
4.14 | Blower 2 bar | 7D0 08 70 25 02 00 00 00 00 00 | 指令发送 | 7D0 08 70 25 02 00 00 00 00 00
4.14 | Blower 2 bar Voltage(A35->A34) | 4.89V±0.35V | 万用表测量 | 4.880
4.14 | Blower 3 bar | 7D0 08 70 25 03 00 00 00 00 00 | 指令发送 | 7D0 08 70 25 03 00 00 00 00 00
4.14 | Blower 3 bar Voltage(A35->A34) | 5.76V±0.35V | 万用表测量 | 5.773
4.14 | Blower 4 bar | 7D0 08 70 25 04 00 00 00 00 00 | 指令发送 | 7D0 08 70 25 04 00 00 00 00 00
4.14 | Blower 4 bar Voltage(A35->A34) | 6.61V±0.35V | 万用表测量 | 6.565
4.14 | Blower 5 bar | 7D0 08 70 25 05 00 00 00 00 00 | 指令发送 | 7D0 08 70 25 05 00 00 00 00 00
4.14 | Blower 5 bar Voltage(A35->A34) | 7.47V±0.35V | 万用表测量 | 7.465
4.14 | Blower 6 bar | 7D0 08 70 25 06 00 00 00 00 00 | 指令发送 | 7D0 08 70 25 06 00 00 00 00 00
4.14 | Blower 6 bar Voltage(A35->A34) | 8.61V±0.35V | 万用表测量 | 8.561
4.14 | Blower 7 bar | 7D0 08 70 25 07 00 00 00 00 00 | 指令发送 | 7D0 08 70 25 07 00 00 00 00 00
4.14 | Blower 7 bar Voltage(A35->A34) | 9.75V±0.35V | 万用表测量 | 9.797
4.14 | Blower 8 bar | 7D0 08 70 25 08 00 00 00 00 00 | 指令发送 | 7D0 08 70 25 08 00 00 00 00 00
4.14 | Blower 8 bar Voltage(A35->A34) | 13.05±0.35V | 万用表测量 | 13.880
4.16 | Turn on all the LED | 7D0 08 70 23 01 FF FF FF FF 00 | 指令发送 | 7D0 08 70 23 01 FF FF FF FF 00
4.16 | Turn off all the LED | 7D0 08 70 23 01 00 00 00 00 00 | 指令发送 | 7D0 08 70 23 01 00 00 00 00 00
4.16 | Turn on the odd LED | 7D0 08 70 23 01 00 23 00 12 00 | 指令发送 | 7D0 08 70 23 01 00 23 00 12 00
4.16 | Turn on the even LED | 7D0 08 70 23 01 00 98 00 09 00 | 指令发送 | 7D0 08 70 23 01 00 98 00 09 00
4.16 | AUTO telltale on | 7D0 08 70 23 01 00 01 00 00 00 | 指令发送 | 7D0 08 70 23 01 00 01 00 00 00
4.16 | AUTO telltale off | 7D0 08 70 23 01 00 00 00 00 00 | 指令发送 | 7D0 08 70 23 01 00 00 00 00 00
4.16 | A/C telltale on | 7D0 08 70 23 01 00 02 00 00 00 | 指令发送 | 7D0 08 70 23 01 00 02 00 00 00
4.16 | A/C telltale off | 7D0 08 70 23 01 00 00 00 00 00 | 指令发送 | 7D0 08 70 23 01 00 00 00 00 00
4.16 | FRE telltale on | 7D0 08 70 23 01 00 08 00 00 00 | 指令发送 | 7D0 08 70 23 01 00 08 00 00 00
4.16 | FRE telltale off | 7D0 08 70 23 01 00 00 00 00 00 | 指令发送 | 7D0 08 70 23 01 00 00 00 00 00
4.16 | REC telltale on | 7D0 08 70 23 01 00 10 00 00 00 | 指令发送 | 7D0 08 70 23 01 00 10 00 00 00
4.16 | REC telltale off | 7D0 08 70 23 01 00 00 00 00 00 | 指令发送 | 7D0 08 70 23 01 00 00 00 00 00
4.16 | R-DEF telltale on | 7D0 08 70 23 01 00 20 00 00 00 | 指令发送 | 7D0 08 70 23 01 00 20 00 00 00
4.16 | R-DEF telltale off | 7D0 08 70 23 01 00 00 00 00 00 | 指令发送 | 7D0 08 70 23 01 00 00 00 00 00
4.16 | F-DEF telltale on | 7D0 08 70 23 01 00 80 00 00 00 | 指令发送 | 7D0 08 70 23 01 00 80 00 00 00
4.16 | F-DEF telltale off | 7D0 08 70 23 01 00 00 00 00 00 | 指令发送 | 7D0 08 70 23 01 00 00 00 00 00
4.18 | Set telltales PWM to 100% | 7D0 08 70 24 01 64 00 00 00 00 | 指令发送 | 7D0 08 70 24 01 64 00 00 00 00
4.18 | Set telltales PWM to 50% | 7D0 08 70 24 01 32 00 00 00 00 | 指令发送 | 7D0 08 70 24 01 32 00 00 00 00
4.19.1 | Access EEPROM request | 7D0 08 7D 20 03 C0 00 10 00 00 | 指令发送 | 7D0 08 7D 20 03 C0 00 10 00 00
4.19.1 | Write first frame data | 7D0 08 41 01 00 00 00 00 00 00 | 指令发送 | 7D0 08 41 01 00 00 00 00 00 00
4.19.1 | Write second frame data | 7D0 08 42 01 00 00 00 00 00 00 | 指令发送 | 7D0 08 42 01 00 00 00 00 00 00
4.19.1 | Write third frame data | 7D0 08 43 01 00 00 00 00 00 00 | 指令发送 | 7D0 08 43 01 00 00 00 00 00 00
4.19.1 | Send end frame | 7D0 08 41 01 00 00 00 00 00 00 | 指令发送 | 7D0 08 41 01 00 00 00 00 00 00
4.19.1 | Access EEPROM request | 7D0 08 7D 20 03 D0 00 10 00 00 | 指令发送 | 7D0 08 7D 20 03 D0 00 10 00 00
4.19.1 | Write first frame data | 7D0 08 41 01 00 00 00 00 00 00 | 指令发送 | 7D0 08 41 01 00 00 00 00 00 00
4.19.1 | Write second frame data | 7D0 08 42 01 00 00 00 00 00 00 | 指令发送 | 7D0 08 42 01 00 00 00 00 00 00
4.19.1 | Write third frame data | 7D0 08 43 01 00 00 00 00 00 00 | 指令发送 | 7D0 08 43 01 00 00 00 00 00 00
4.19.1 | Send end frame | 7D0 08 41 01 00 00 00 00 00 00 | 指令发送 | 7D0 08 41 01 00 00 00 00 00 00
4.19.1 | Access EEPROM request | 7D0 08 7D 20 03 E0 00 10 00 00 | 指令发送 | 7D0 08 7D 20 03 E0 00 10 00 00
4.19.1 | Write first frame data | 7D0 08 41 01 00 00 00 00 00 00 | 指令发送 | 7D0 08 41 01 00 00 00 00 00 00
4.19.1 | Write second frame data | 7D0 08 42 01 00 00 00 00 00 00 | 指令发送 | 7D0 08 42 01 00 00 00 00 00 00
4.19.1 | Write third frame data | 7D0 08 43 01 00 00 00 00 00 00 | 指令发送 | 7D0 08 43 01 00 00 00 00 00 00
4.19.1 | Send end frame | 7D0 08 41 01 00 00 00 00 00 00 | 指令发送 | 7D0 08 41 01 00 00 00 00 00 00
4.19.1 | Access EEPROM request | 7D0 08 7D 20 03 F0 00 10 00 00 | 指令发送 | 7D0 08 7D 20 03 F0 00 10 00 00
4.19.1 | Write first frame data | 7D0 08 41 01 00 00 00 00 00 00 | 指令发送 | 7D0 08 41 01 00 00 00 00 00 00
4.19.1 | Write second frame data | 7D0 08 42 01 00 00 00 00 00 00 | 指令发送 | 7D0 08 42 01 00 00 00 00 00 00
4.19.1 | Write third frame data | 7D0 08 43 01 00 00 00 00 00 00 | 指令发送 | 7D0 08 43 01 00 00 00 00 00 00
4.19.1 | Send end frame | 7D0 08 41 01 00 00 00 00 00 00 | 指令发送 | 7D0 08 41 01 00 00 00 00 00 00
4.19.2 | Read EEPROM request | 7D0 08 63 10 03 C0 00 0C 00 00 | 指令发送 | 7D0 08 63 10 03 C0 00 10 00 00
4.19.2 | Read first frame data | 7D0 08 01 10 03 C0 00 01 02 03 | 指令发送 | 7D0 08 01 10 03 C0 00 01 02 03
4.19.2 | Read second frame data | 7D0 08 02 04 05 06 07 08 09 0A | 指令发送 | 7D0 08 02 04 05 06 07 08 09 0A
4.19.2 | Read third frame data | 7D0 08 03 0B 0C 0D 0E 0F 10 A5 | 指令发送 | 7D0 08 03 0B 0C 0D 0E 0F 10 A5
4.19.2 | Send end frame | 7D0 08 01 00 00 00 01 FF 00 00 | 指令发送 | 7D0 08 01 00 00 00 01 FF 00 00
4.19.2 | Read EEPROM request | 7D0 08 63 10 03 D0 00 0C 00 00 | 指令发送 | 7D0 08 63 10 03 D0 00 10 00 00
4.19.2 | Read first frame data | 7D0 08 01 10 03 D0 00 01 02 03 | 指令发送 | 7D0 08 01 10 03 D0 00 01 02 03
4.19.2 | Read second frame data | 7D0 08 02 04 05 06 07 08 09 0A | 指令发送 | 7D0 08 02 04 05 06 07 08 09 0A
4.19.2 | Read third frame data | 7D0 08 03 0B 0C 0D 0E 0F 10 95 | 指令发送 | 7D0 08 03 0B 0C 0D 0E 0F 10 95
4.19.2 | Send end frame | 7D0 08 01 00 00 00 01 FF 00 00 | 指令发送 | 7D0 08 01 00 00 00 01 FF 00 00
4.19.2 | Read EEPROM request | 7D0 08 63 10 03 E0 00 0C 00 00 | 指令发送 | 7D0 08 63 10 03 E0 00 10 00 00
4.19.2 | Read first frame data | 7D0 08 01 10 03 E0 00 01 02 03 | 指令发送 | 7D0 08 01 10 03 E0 00 01 02 03
4.19.2 | Read second frame data | 7D0 08 02 04 05 06 07 08 09 0A | 指令发送 | 7D0 08 02 04 05 06 07 08 09 0A
4.19.2 | Read third frame data | 7D0 08 03 0B 0C 0D 0E 0F 10 85 | 指令发送 | 7D0 08 03 0B 0C 0D 0E 0F 10 85
4.19.2 | Send end frame | 7D0 08 01 00 00 00 01 FF 00 00 | 指令发送 | 7D0 08 01 00 00 00 01 FF 00 00
4.19.2 | Read EEPROM request | 7D0 08 63 10 03 F0 00 0C 00 00 | 指令发送 | 7D0 08 63 10 03 F0 00 10 00 00
4.19.2 | Read first frame data | 7D0 08 01 10 03 F0 00 01 02 03 | 指令发送 | 7D0 08 01 10 03 F0 00 01 02 03
4.19.2 | Read second frame data | 7D0 08 02 04 05 06 07 08 09 0A | 指令发送 | 7D0 08 02 04 05 06 07 08 09 0A
4.19.2 | Read third frame data | 7D0 08 03 0B 0C 0D 0E 0F 10 75 | 指令发送 | 7D0 08 03 0B 0C 0D 0E 0F 10 75
4.19.2 | Send end frame | 7D0 08 01 00 00 00 01 FF 00 00 | 指令发送 | 7D0 08 01 00 00 00 01 FF 00 00
4.20 | Read Software Version | 7D0 08 62 01 01 d0 d1 d2 d3 d4 | 指令发送 | 7D0 08 62 01 01 31 01 10 0A 19
4.21 | Write the Model ID | 7D0 08 70 2A 01 02 00 00 00 00 | 指令发送 | 7D0 08 70 2A 01 02 00 00 00 00
4.21 | Write the Serial Number | 7D0 08 70 2A 02 01 23 45 67 89 | 指令发送 | 7D0 08 70 2A 02 01 23 45 67 89
4.21 | Write Hardware Number | 7D0 08 70 2A 07 d1 00 00 00 00 | 指令发送 | 7D0 08 70 2A 07 01 00 00 00 00
4.22 | Read the Model Name | 7D0 08 62 08 01 46 43 16 06 66 | 指令发送 | 7D0 08 62 08 01 46 43 16 16 66
4.22 | Read the Serial Number | 7D0 08 62 08 02 01 23 45 67 89 | 指令发送 | 7D0 08 62 08 02 01 23 45 67 89
4.22 | Read Hardware Number | 7D0 08 62 08 07 d0 00 00 00 00 | 指令发送 | 7D0 08 62 08 07 01 00 00 00 00
4.23 | HMI restored the default setting | 7D0 08 70 2D 01 00 00 00 00 00 | 指令发送 | 7D0 08 70 2D 01 00 00 00 00 00
4.23 | clearing the DTC | 7D0 08 70 2D 02 00 00 00 00 00 | 指令发送 | 7D0 08 70 2D 02 00 00 00 00 00

## TestCase
序号 | 测试项 | 判断指标 | 测试方式 | 测试指令 | 指令间隔 | 循环发送 | 返回指令特征值 | 返回指令提取方式
4.3 | KL30 Voltage(A1->A21) | 14V ±0.2V | 万用表测量 | NA | 0 | 否 | NA | NA
4.3 | KL15 Voltage(A2->A21) | 14V ±0.2V | 万用表测量 | NA | 0 | 否 | NA | NA
4.3 | ILL Voltage(A3->A21) | 14V ±0.2V | 万用表测量 | NA | 0 | 否 | NA | NA
4.4 | KL30 Current(A1) | ≤0.5A | 万用表测量 | NA | 0 | 否 | NA | NA
4.4 | KL15 Current(A2) | ≤0.5A | 万用表测量 | NA | 0 | 否 | NA | NA
4.4 | ILL Current(A3) | ≤0.5A | 万用表测量 | NA | 0 | 否 | NA | NA
4.7 | Send Password to ECU | 7D0 08 67 44 45 53 41 59 53 56 | 指令发送 | 7C0 08 27 44 45 53 41 59 53 56 | 0 | 否 | 7D0 | 特征值
4.7 | changing into PTS mode | 7D0 08 50 22 00 00 00 00 00 00 | 指令发送 | 7C0 08 10 22 00 00 00 00 00 00 | 0 | 否 | 7D0 | 特征值
4.8 | Exit PTS Mode | 7D0 08 50 20 00 00 00 00 00 00 | 指令发送 | 7C0 08 10 20 00 00 00 00 00 00 | 0 | 否 | 7D0 | 特征值
4.9 | sends the command of sleep quickly | 7D0 08 70 27 00 00 00 00 00 00 | 指令发送 | 7C0 08 30 27 00 00 00 00 00 00 | 0 | 否 | 7D0 | 特征值
4.9 | turn KL15 off | NA | 手动操作 | NA | 0 | 否 | 7D0 | NA
4.9 | test the current | ≤1 mA | 万用表测量 | NA | 0 | 否 | 7D0 | NA
4.10.1 | Battery | 7D0 08 62 05 01 d0 d1 d2 d3 d4 | 指令发送 | 7C0 08 22 05 01 00 00 00 00 00 | 0 | 否 | 7D0 | 特征值
4.10.1 | ( Left ) Mixed Motor Feedback | 7D0 08 62 05 01 d0 d1 d2 d3 d4 | 指令发送 | 7C0 08 22 05 01 00 00 00 00 00 | 0 | 否 | 7D0 | 特征值
4.10.1 | Air distribution Motor Feedback | 7D0 08 62 05 01 d0 d1 d2 d3 d4 | 指令发送 | 7C0 08 22 05 01 00 00 00 00 00 | 0 | 否 | 7D0 | 特征值
4.10.1 | Evaporator Sensor | 7D0 08 62 05 02 d0 d1 d2 d3 d4 | 指令发送 | 7C0 08 22 05 02 00 00 00 00 00 | 0 | 否 | 7D0 | 特征值
4.10.1 | ( Left ) Solar Sensor | 7D0 08 62 05 02 d0 d1 d2 d3 d4 | 指令发送 | 7C0 08 22 05 02 00 00 00 00 00 | 0 | 否 | 7D0 | 特征值
4.10.1 | Ambient Temperature Sensor | 7D0 08 62 05 02 d0 d1 d2 d3 d4 | 指令发送 | 7C0 08 22 05 02 00 00 00 00 00 | 0 | 否 | 7D0 | 特征值
4.10.1 | In Car sensor | 7D0 08 62 05 02 d0 d1 d2 d3 d4 | 指令发送 | 7C0 08 22 05 02 00 00 00 00 00 | 0 | 否 | 7D0 | 特征值
4.10.1 | Reserved for IG1 | 7D0 08 62 05 03 d0 d1 d2 d3 d4 | 指令发送 | 7C0 08 22 05 03 00 00 00 00 00 | 0 | 否 | 7D0 | 特征值
4.10.1 | 5V feedback | 7D0 08 62 05 04 d0 d1 d2 d3 d4 | 指令发送 | 7C0 08 22 05 04 00 00 00 00 00 | 0 | 否 | 7D0 | 特征值
4.10.1 | PCB NTC | 7D0 08 62 05 07 d0 d1 d2 d3 d4 | 指令发送 | 7C0 08 22 05 07 00 00 00 00 00 | 0 | 否 | 7D0 | 特征值
4.10.2 | AC Digital Off | 7D0 08 70 21 01 00 00 00 00 00 | 指令发送 | 7C0 08 30 21 01 00 00 00 00 00 | 0 | 否 | 7D0 | 特征值
4.10.2 | AC Digital Off Voltage(A13) | >10V | 万用表测量 | NA | 0 | 否 | 7D0 | NA
4.10.2 | AC Digital On | 7D0 08 70 21 01 01 00 00 00 00 | 指令发送 | 7C0 08 30 21 01 01 00 00 00 00 | 0 | 否 | 7D0 | 特征值
4.10.2 | AC Digital On Voltage(A13) | 0V±0.2V | 万用表测量 | NA | 0 | 否 | 7D0 | NA
4.10.2 | 5V Digital Off | 7D0 08 70 21 02 00 00 00 00 00 | 指令发送 | 7C0 08 30 21 02 00 00 00 00 00 | 0 | 否 | 7D0 | 特征值
4.10.2 | 5V Digital Off Voltage(A32) | 0V±0.2V | 万用表测量 | NA | 0 | 否 | 7D0 | NA
4.10.2 | 5V Digital On | 7D0 08 70 21 02 01 00 00 00 00 | 指令发送 | 7C0 08 30 21 02 01 00 00 00 00 | 0 | 否 | 7D0 | 特征值
4.10.2 | 5V Digital On Voltage(A32) | 5V±0.2V | 万用表测量 | NA | 0 | 否 | 7D0 | NA
4.10.2 | Sensor supply Digital Port off | 7D0 08 70 21 03 00 00 00 00 00 | 指令发送 | 7C0 08 30 21 03 00 00 00 00 00 | 0 | 否 | 7D0 | 特征值
4.10.2 | Sensor supply Digital on | 7D0 08 70 21 03 01 00 00 00 00 | 指令发送 | 7C0 08 30 21 03 01 00 00 00 00 | 0 | 否 | 7D0 | 特征值
4.10.2 | Rear Defrost Digital Port off | 7D0 08 70 21 04 00 00 00 00 00 | 指令发送 | 7C0 08 30 21 04 00 00 00 00 00 | 0 | 否 | 7D0 | 特征值
4.10.2 | Rear Defrost Digital Off Voltage(A14) | >10V | 万用表测量 | NA | 0 | 否 | 7D0 | NA
4.10.2 | Rear Defrost Digital Port on | 7D0 08 70 21 04 01 00 00 00 00 | 指令发送 | 7C0 08 30 21 04 01 00 00 00 00 | 0 | 否 | 7D0 | 特征值
4.10.2 | Rear Defrost Digital On Voltage(A14) | 0V±0.2V | 万用表测量 | NA | 0 | 否 | 7D0 | NA
4.10.2 | Control all the Digital Port off | 7D0 08 70 21 FF 00 00 00 00 00 | 指令发送 | 7C0 08 30 21 FF 00 00 00 00 00 | 0 | 否 | 7D0 | 特征值
4.10.2 | Control all the Digital Port on | 7D0 08 70 21 FF 01 00 00 00 00 | 指令发送 | 7C0 08 30 21 FF 01 00 00 00 00 | 0 | 否 | 7D0 | 特征值
4.10.2 | Cancel all the control, the driver will return to the default value | 7D0 08 70 21 FF FF 00 00 00 00 | 指令发送 | 7C0 08 30 21 FF FF 00 00 00 00 | 0 | 否 | 7D0 | 特征值
4.10.3 | Set Rear Defog Feedback Low Level | Set Rear Defog Feedback Low Level | 手动操作 | NA | 0 | 否 | 7D0 | NA
4.10.3 | Rear Defog Feedback Low Level Voltage(A40) | 0V±0.2V | 万用表测量 | NA | 0 | 否 | 7D0 | NA
4.10.3 | Read Rear Defog Feedback Low Level | 7D0 08 62 03 02 00 00 00 00 00 | 指令发送 | 7C0 08 22 03 02 00 00 00 00 00 | 0 | 否 | 7D0 | 特征值
4.10.3 | Set Rear Defog Feedback High Level | Set Rear Defog Feedback High Level | 手动操作 | NA | 0 | 否 | 7D0 | NA
4.10.3 | Rear Defog Feedback High Level Voltage(A40) | >10V | 万用表测量 | NA | 0 | 否 | 7D0 | NA
4.10.3 | Read Rear Defog Feedback High Level | 7D0 08 62 03 02 01 00 00 00 00 | 指令发送 | 7C0 08 22 03 02 00 00 00 00 00 | 0 | 否 | 7D0 | 特征值
4.10.3 | Set Backlight Signal Low Level | Set Backlight Signal Low Level | 手动操作 | NA | 0 | 否 | 7D0 | NA
4.10.3 | Backlight Signal Low Level Voltage(A3) | 0V±0.2V | 万用表测量 | NA | 0 | 否 | 7D0 | NA
4.10.3 | Read Backlight Signal Low Level | 7D0 08 62 03 02 00 00 00 00 00 | 指令发送 | 7C0 08 22 03 02 00 00 00 00 00 | 0 | 否 | 7D0 | 特征值
4.10.3 | Set Backlight Signal High Level | Set Backlight Signal High Level | 手动操作 | NA | 0 | 否 | 7D0 | NA
4.10.3 | Backlight Signal High Level Voltage(A3) | >10V | 万用表测量 | NA | 0 | 否 | 7D0 | NA
4.10.3 | Read Backlight Signal High Level | 7D0 08 62 03 02 08 00 00 00 00 | 指令发送 | 7C0 08 22 03 02 00 00 00 00 00 | 0 | 否 | 7D0 | 特征值
4.12.1 | OFF Key pressed | 7D0 08 62 03 01 01 00 00 00 00 | 指令发送 | 7C0 08 22 03 01 00 00 00 00 00 | 0 | 否 | 7D0 | 特征值
4.12.1 | OFF Key released | 7D0 08 62 03 01 00 00 00 00 00 | 指令发送 | 7C0 08 22 03 01 00 00 00 00 00 | 0 | 否 | 7D0 | 特征值
4.12.1 | DEF Key Pressed | 7D0 08 62 03 01 02 00 00 00 00 | 指令发送 | 7C0 08 22 03 01 00 00 00 00 00 | 0 | 否 | 7D0 | 特征值
4.12.1 | DEF Key Released | 7D0 08 62 03 01 00 00 00 00 00 | 指令发送 | 7C0 08 22 03 01 00 00 00 00 00 | 0 | 否 | 7D0 | 特征值
4.12.1 | AUTO Key pressed | 7D0 08 62 03 01 04 00 00 00 00 | 指令发送 | 7C0 08 22 03 01 00 00 00 00 00 | 0 | 否 | 7D0 | 特征值
4.12.1 | AUTO Key released | 7D0 08 62 03 01 00 00 00 00 00 | 指令发送 | 7C0 08 22 03 01 00 00 00 00 00 | 0 | 否 | 7D0 | 特征值
4.12.1 | MODE Key pressed | 7D0 08 62 03 01 10 00 00 00 00 | 指令发送 | 7C0 08 22 03 01 00 00 00 00 00 | 0 | 否 | 7D0 | 特征值
4.12.1 | MODE Key released | 7D0 08 62 03 01 00 00 00 00 00 | 指令发送 | 7C0 08 22 03 01 00 00 00 00 00 | 0 | 否 | 7D0 | 特征值
4.12.1 | AC Key pressed | 7D0 08 62 03 01 40 00 00 00 00 | 指令发送 | 7C0 08 22 03 01 00 00 00 00 00 | 0 | 否 | 7D0 | 特征值
4.12.1 | AC Key released | 7D0 08 62 03 01 00 00 00 00 00 | 指令发送 | 7C0 08 22 03 01 00 00 00 00 00 | 0 | 否 | 7D0 | 特征值
4.12.1 | REC Key pressed | 7D0 08 62 03 01 80 00 00 00 00 | 指令发送 | 7C0 08 22 03 01 00 00 00 00 00 | 0 | 否 | 7D0 | 特征值
4.12.1 | REC Key released | 7D0 08 62 03 01 00 00 00 00 00 | 指令发送 | 7C0 08 22 03 01 00 00 00 00 00 | 0 | 否 | 7D0 | 特征值
4.12.1 | FRESH Key pressed | 7D0 08 62 03 01 00 01 00 00 00 | 指令发送 | 7C0 08 22 03 01 00 00 00 00 00 | 0 | 否 | 7D0 | 特征值
4.12.1 | FRESH Key released | 7D0 08 62 03 01 00 00 00 00 00 | 指令发送 | 7C0 08 22 03 01 00 00 00 00 00 | 0 | 否 | 7D0 | 特征值
4.12.1 | RDEF Key pressed | 7D0 08 62 03 01 00 02 00 00 00 | 指令发送 | 7C0 08 22 03 01 00 00 00 00 00 | 0 | 否 | 7D0 | 特征值
4.12.1 | RDEF Key released | 7D0 08 62 03 01 00 00 00 00 00 | 指令发送 | 7C0 08 22 03 01 00 00 00 00 00 | 0 | 否 | 7D0 | 特征值
4.12.2 | enter the Knob test | 7D0 08 70 2C 01 00 00 00 00 00 | 指令发送 | 7C0 08 30 2C 01 00 00 00 00 00 | 0 | 否 | 7D0 | 特征值
4.12.2 | Left temperature knob CW 1E | Left temperature knob CW 1E | 手动操作 | NA | 0 | 否 | 7D0 | NA
4.12.2 | Left temperature knob CCW 1E | Left temperature knob CCW 1E | 手动操作 | NA | 0 | 否 | 7D0 | NA
4.12.2 | read Left temperature knob counter | 7D0 08 62 04 01 d0 d1 00 00 00 | 指令发送 | 7C0 08 22 04 01 00 00 00 00 00 | 0 | 否 | 7D0 | 特征值
4.12.2 | Blower speed knob CW 1E | Blower speed knob CW 1E | 手动操作 | NA | 0 | 否 | 7D0 | NA
4.12.2 | Blower speed knob CCW 1E | Blower speed knob CCW 1E | 手动操作 | NA | 0 | 否 | 7D0 | NA
4.12.2 | read Blower speed knob counter | 7D0 08 62 04 03 d0 d1 00 00 00 | 指令发送 | 7C0 08 22 04 03 00 00 00 00 00 | 0 | 否 | 7D0 | 特征值
4.12.2 | exit the knob test | 7D0 08 70 2C FF 00 00 00 00 00 | 指令发送 | 7C0 08 30 2C FF 00 00 00 00 00 | 0 | 否 | 7D0 | 特征值
4.13 | Left Mac Motor Stop | 7D0 08 70 26 01 00 00 00 00 00 | 指令发送 | 7C0 08 30 26 01 00 00 00 00 00 | 0 | 否 | 7D0 | 特征值
4.13 | Measure A11-A12 Voltage | 0±0.2V | 万用表测量 | NA | 0 | 否 | 7D0 | NA
4.13 | Left Mac Motor Clockwise | 7D0 08 70 26 01 01 00 00 00 00 | 指令发送 | 7C0 08 30 26 01 01 00 00 00 00 | 0 | 否 | 7D0 | 特征值
4.13 | Measure A11-A12 Voltage | >10V | 万用表测量 | NA | 0 | 否 | 7D0 | NA
4.13 | Left Mac Motor Anti-Clockwise | 7D0 08 70 26 01 02 00 00 00 00 | 指令发送 | 7C0 08 30 26 01 02 00 00 00 00 | 0 | 否 | 7D0 | 特征值
4.13 | Measure A11-A12 Voltage | <-10V | 万用表测量 | NA | 0 | 否 | 7D0 | NA
4.13 | Mode Motor Stop | 7D0 08 70 26 01 00 00 00 00 00 | 指令发送 | 7C0 08 30 26 01 00 00 00 00 00 | 0 | 否 | 7D0 | 特征值
4.13 | Measure A10-A9 Voltage | 0±0.2V | 万用表测量 | NA | 0 | 否 | 7D0 | NA
4.13 | Mode Motor Clockwise | 7D0 08 70 26 01 00 00 01 00 00 | 指令发送 | 7C0 08 30 26 01 00 00 01 00 00 | 0 | 否 | 7D0 | 特征值
4.13 | Measure A10-A9 Voltage | >10V | 万用表测量 | NA | 0 | 否 | 7D0 | NA
4.13 | Mode Motor Anti-Clockwise | 7D0 08 70 26 01 00 00 02 00 00 | 指令发送 | 7C0 08 30 26 01 00 00 02 00 00 | 0 | 否 | 7D0 | 特征值
4.13 | Measure A10-A9 Voltage | <-10V | 万用表测量 | NA | 0 | 否 | 7D0 | NA
4.13 | RFA Motor Stop | 7D0 08 70 26 01 00 00 00 00 00 | 指令发送 | 7C0 08 30 26 01 00 00 00 00 00 | 0 | 否 | 7D0 | 特征值
4.13 | Measure A7-A8 Voltage | 0±0.2V | 万用表测量 | NA | 0 | 否 | 7D0 | NA
4.13 | RFA Motor Clockwise | 7D0 08 70 26 01 00 00 00 01 00 | 指令发送 | 7C0 08 30 26 01 00 00 00 01 00 | 0 | 否 | 7D0 | 特征值
4.13 | Measure A7-A8 Voltage | >10V | 万用表测量 | NA | 0 | 否 | 7D0 | NA
4.13 | RFA Motor Anti-Clockwise | 7D0 08 70 26 01 00 00 00 02 00 | 指令发送 | 7C0 08 30 26 01 00 00 00 02 00 | 0 | 否 | 7D0 | 特征值
4.13 | Measure A7-A8 Voltage | <-10V | 万用表测量 | NA | 0 | 否 | 7D0 | NA
4.14 | Blower 0 bar | 7D0 08 70 25 00 00 00 00 00 00 | 指令发送 | 7C0 08 30 25 00 00 00 00 00 00 | 0 | 否 | 7D0 | 特征值
4.14 | Blower 0 bar Voltage(A35->A34) | 0V±0.35V | 万用表测量 | NA | 0 | 否 | 7D0 | NA
4.14 | Blower 1 bar | 7D0 08 70 25 01 00 00 00 00 00 | 指令发送 | 7C0 08 30 25 01 00 00 00 00 00 | 0 | 否 | 7D0 | 特征值
4.14 | Blower 1 bar Voltage(A35->A34) | 4.03V±0.35V | 万用表测量 | NA | 0 | 否 | 7D0 | NA
4.14 | Blower 2 bar | 7D0 08 70 25 02 00 00 00 00 00 | 指令发送 | 7C0 08 30 25 02 00 00 00 00 00 | 0 | 否 | 7D0 | 特征值
4.14 | Blower 2 bar Voltage(A35->A34) | 4.89V±0.35V | 万用表测量 | NA | 0 | 否 | 7D0 | NA
4.14 | Blower 3 bar | 7D0 08 70 25 03 00 00 00 00 00 | 指令发送 | 7C0 08 30 25 03 00 00 00 00 00 | 0 | 否 | 7D0 | 特征值
4.14 | Blower 3 bar Voltage(A35->A34) | 5.76V±0.35V | 万用表测量 | NA | 0 | 否 | 7D0 | NA
4.14 | Blower 4 bar | 7D0 08 70 25 04 00 00 00 00 00 | 指令发送 | 7C0 08 30 25 04 00 00 00 00 00 | 0 | 否 | 7D0 | 特征值
4.14 | Blower 4 bar Voltage(A35->A34) | 6.61V±0.35V | 万用表测量 | NA | 0 | 否 | 7D0 | NA
4.14 | Blower 5 bar | 7D0 08 70 25 05 00 00 00 00 00 | 指令发送 | 7C0 08 30 25 05 00 00 00 00 00 | 0 | 否 | 7D0 | 特征值
4.14 | Blower 5 bar Voltage(A35->A34) | 7.47V±0.35V | 万用表测量 | NA | 0 | 否 | 7D0 | NA
4.14 | Blower 6 bar | 7D0 08 70 25 06 00 00 00 00 00 | 指令发送 | 7C0 08 30 25 06 00 00 00 00 00 | 0 | 否 | 7D0 | 特征值
4.14 | Blower 6 bar Voltage(A35->A34) | 8.61V±0.35V | 万用表测量 | NA | 0 | 否 | 7D0 | NA
4.14 | Blower 7 bar | 7D0 08 70 25 07 00 00 00 00 00 | 指令发送 | 7C0 08 30 25 07 00 00 00 00 00 | 0 | 否 | 7D0 | 特征值
4.14 | Blower 7 bar Voltage(A35->A34) | 9.75V±0.35V | 万用表测量 | NA | 0 | 否 | 7D0 | NA
4.14 | Blower 8 bar | 7D0 08 70 25 08 00 00 00 00 00 | 指令发送 | 7C0 08 30 25 08 00 00 00 00 00 | 0 | 否 | 7D0 | 特征值
4.14 | Blower 8 bar Voltage(A35->A34) | >12.5V | 万用表测量 | NA | 0 | 否 | 7D0 | NA
4.16 | Turn on all the LED | 7D0 08 70 23 01 FF FF FF FF 00 | 指令发送 | 7C0 08 30 23 01 FF FF FF FF 00 | 0 | 否 | 7D0 | 特征值
4.16 | Turn off all the LED | 7D0 08 70 23 01 00 00 00 00 00 | 指令发送 | 7C0 08 30 23 01 00 00 00 00 00 | 0 | 否 | 7D0 | 特征值
4.16 | Turn on the odd LED | 7D0 08 70 23 01 00 23 00 12 00 | 指令发送 | 7C0 08 30 23 01 00 23 00 12 00 | 0 | 否 | 7D0 | 特征值
4.16 | Turn on the even LED | 7D0 08 70 23 01 00 98 00 09 00 | 指令发送 | 7C0 08 30 23 01 00 98 00 09 00 | 0 | 否 | 7D0 | 特征值
4.16 | AUTO telltale on | 7D0 08 70 23 01 00 01 00 00 00 | 指令发送 | 7C0 08 30 23 01 00 01 00 00 00 | 0 | 否 | 7D0 | 特征值
4.16 | AUTO telltale off | 7D0 08 70 23 01 00 00 00 00 00 | 指令发送 | 7C0 08 30 23 01 00 00 00 00 00 | 0 | 否 | 7D0 | 特征值
4.16 | A/C telltale on | 7D0 08 70 23 01 00 02 00 00 00 | 指令发送 | 7C0 08 30 23 01 00 02 00 00 00 | 0 | 否 | 7D0 | 特征值
4.16 | A/C telltale off | 7D0 08 70 23 01 00 00 00 00 00 | 指令发送 | 7C0 08 30 23 01 00 00 00 00 00 | 0 | 否 | 7D0 | 特征值
4.16 | FRE telltale on | 7D0 08 70 23 01 00 08 00 00 00 | 指令发送 | 7C0 08 30 23 01 00 08 00 00 00 | 0 | 否 | 7D0 | 特征值
4.16 | FRE telltale off | 7D0 08 70 23 01 00 00 00 00 00 | 指令发送 | 7C0 08 30 23 01 00 00 00 00 00 | 0 | 否 | 7D0 | 特征值
4.16 | REC telltale on | 7D0 08 70 23 01 00 10 00 00 00 | 指令发送 | 7C0 08 30 23 01 00 10 00 00 00 | 0 | 否 | 7D0 | 特征值
4.16 | REC telltale off | 7D0 08 70 23 01 00 00 00 00 00 | 指令发送 | 7C0 08 30 23 01 00 00 00 00 00 | 0 | 否 | 7D0 | 特征值
4.16 | R-DEF telltale on | 7D0 08 70 23 01 00 20 00 00 00 | 指令发送 | 7C0 08 30 23 01 00 20 00 00 00 | 0 | 否 | 7D0 | 特征值
4.16 | R-DEF telltale off | 7D0 08 70 23 01 00 00 00 00 00 | 指令发送 | 7C0 08 30 23 01 00 00 00 00 00 | 0 | 否 | 7D0 | 特征值
4.16 | F-DEF telltale on | 7D0 08 70 23 01 00 80 00 00 00 | 指令发送 | 7C0 08 30 23 01 00 80 00 00 00 | 0 | 否 | 7D0 | 特征值
4.16 | F-DEF telltale off | 7D0 08 70 23 01 00 00 00 00 00 | 指令发送 | 7C0 08 30 23 01 00 00 00 00 00 | 0 | 否 | 7D0 | 特征值
4.18 | Set telltales PWM to 100% | 7D0 08 70 24 01 64 00 00 00 00 | 指令发送 | 7C0 08 30 24 01 64 00 00 00 00 | 0 | 否 | 7D0 | 特征值
4.18 | Set telltales PWM to 50% | 7D0 08 70 24 01 32 00 00 00 00 | 指令发送 | 7C0 08 30 24 01 32 00 00 00 00 | 0 | 否 | 7D0 | 特征值
4.19.1 | Access EEPROM request | 7D0 08 7D 20 03 C0 00 10 00 00 | 指令发送 | 7C0 08 3D 20 03 C0 00 10 00 00 | 0 | 否 | 7D0 | 特征值
4.19.1 | Write first frame data | 7D0 08 41 01 00 00 00 00 00 00 | 指令发送 | 7C0 08 01 10 03 C0 00 01 02 03 | 0 | 否 | 7D0 | 特征值
4.19.1 | Write second frame data | 7D0 08 42 01 00 00 00 00 00 00 | 指令发送 | 7C0 08 02 04 05 06 07 08 09 0A | 0 | 否 | 7D0 | 特征值
4.19.1 | Write third frame data | 7D0 08 43 01 00 00 00 00 00 00 | 指令发送 | 7C0 08 03 0B 0C 0D 0E 0F 10 A5 | 0 | 否 | 7D0 | 特征值
4.19.1 | Send end frame | 7D0 08 41 01 00 00 00 00 00 00 | 指令发送 | 7C0 08 01 00 00 00 01 FF 00 00 | 0 | 否 | 7D0 | 特征值
4.19.1 | Access EEPROM request | 7D0 08 7D 20 03 D0 00 10 00 00 | 指令发送 | 7C0 08 3D 20 03 D0 00 10 00 00 | 0 | 否 | 7D0 | 特征值
4.19.1 | Write first frame data | 7D0 08 41 01 00 00 00 00 00 00 | 指令发送 | 7C0 08 01 10 03 D0 00 01 02 03 | 0 | 否 | 7D0 | 特征值
4.19.1 | Write second frame data | 7D0 08 42 01 00 00 00 00 00 00 | 指令发送 | 7C0 08 02 04 05 06 07 08 09 0A | 0 | 否 | 7D0 | 特征值
4.19.1 | Write third frame data | 7D0 08 43 01 00 00 00 00 00 00 | 指令发送 | 7C0 08 03 0B 0C 0D 0E 0F 10 95 | 0 | 否 | 7D0 | 特征值
4.19.1 | Send end frame | 7D0 08 41 01 00 00 00 00 00 00 | 指令发送 | 7C0 08 01 00 00 00 01 FF 00 00 | 0 | 否 | 7D0 | 特征值
4.19.1 | Access EEPROM request | 7D0 08 7D 20 03 E0 00 10 00 00 | 指令发送 | 7C0 08 3D 20 03 E0 00 10 00 00 | 0 | 否 | 7D0 | 特征值
4.19.1 | Write first frame data | 7D0 08 41 01 00 00 00 00 00 00 | 指令发送 | 7C0 08 01 10 03 E0 00 01 02 03 | 0 | 否 | 7D0 | 特征值
4.19.1 | Write second frame data | 7D0 08 42 01 00 00 00 00 00 00 | 指令发送 | 7C0 08 02 04 05 06 07 08 09 0A | 0 | 否 | 7D0 | 特征值
4.19.1 | Write third frame data | 7D0 08 43 01 00 00 00 00 00 00 | 指令发送 | 7C0 08 03 0B 0C 0D 0E 0F 10 85 | 0 | 否 | 7D0 | 特征值
4.19.1 | Send end frame | 7D0 08 41 01 00 00 00 00 00 00 | 指令发送 | 7C0 08 01 00 00 00 01 FF 00 00 | 0 | 否 | 7D0 | 特征值
4.19.1 | Access EEPROM request | 7D0 08 7D 20 03 F0 00 10 00 00 | 指令发送 | 7C0 08 3D 20 03 F0 00 10 00 00 | 0 | 否 | 7D0 | 特征值
4.19.1 | Write first frame data | 7D0 08 41 01 00 00 00 00 00 00 | 指令发送 | 7C0 08 01 10 03 F0 00 01 02 03 | 0 | 否 | 7D0 | 特征值
4.19.1 | Write second frame data | 7D0 08 42 01 00 00 00 00 00 00 | 指令发送 | 7C0 08 02 04 05 06 07 08 09 0A | 0 | 否 | 7D0 | 特征值
4.19.1 | Write third frame data | 7D0 08 43 01 00 00 00 00 00 00 | 指令发送 | 7C0 08 03 0B 0C 0D 0E 0F 10 75 | 0 | 否 | 7D0 | 特征值
4.19.1 | Send end frame | 7D0 08 41 01 00 00 00 00 00 00 | 指令发送 | 7C0 08 01 00 00 00 01 FF 00 00 | 0 | 否 | 7D0 | 特征值
4.19.2 | Read EEPROM request | 7D0 08 63 10 03 C0 00 10 00 00 | 指令发送 | 7C0 08 23 10 03 C0 00 10 00 00 | 0 | 否 | 7D0 | 特征值
4.19.2 | Read first frame data | 7D0 08 01 10 03 C0 00 01 02 03 | 指令发送 | 7C0 08 01 00 00 00 00 00 00 00 | 0 | 否 | 7D0 | 特征值
4.19.2 | Read second frame data | 7D0 08 02 04 05 06 07 08 09 0A | 指令发送 | 7C0 08 02 00 00 00 00 00 00 00 | 0 | 否 | 7D0 | 特征值
4.19.2 | Read third frame data | 7D0 08 03 0B 0C 0D 0E 0F 10 A5 | 指令发送 | 7C0 08 03 00 00 00 00 00 00 00 | 0 | 否 | 7D0 | 特征值
4.19.2 | Send end frame | 7D0 08 01 00 00 00 01 FF 00 00 | 指令发送 | 7C0 08 01 00 00 00 01 FF 00 00 | 0 | 否 | 7D0 | 特征值
4.19.2 | Read EEPROM request | 7D0 08 63 10 03 D0 00 10 00 00 | 指令发送 | 7C0 08 23 10 03 D0 00 10 00 00 | 0 | 否 | 7D0 | 特征值
4.19.2 | Read first frame data | 7D0 08 01 10 03 D0 00 01 02 03 | 指令发送 | 7C0 08 01 00 00 00 00 00 00 00 | 0 | 否 | 7D0 | 特征值
4.19.2 | Read second frame data | 7D0 08 02 04 05 06 07 08 09 0A | 指令发送 | 7C0 08 02 00 00 00 00 00 00 00 | 0 | 否 | 7D0 | 特征值
4.19.2 | Read third frame data | 7D0 08 03 0B 0C 0D 0E 0F 10 95 | 指令发送 | 7C0 08 03 00 00 00 00 00 00 00 | 0 | 否 | 7D0 | 特征值
4.19.2 | Send end frame | 7D0 08 01 00 00 00 01 FF 00 00 | 指令发送 | 7C0 08 01 00 00 00 01 FF 00 00 | 0 | 否 | 7D0 | 特征值
4.19.2 | Read EEPROM request | 7D0 08 63 10 03 E0 00 10 00 00 | 指令发送 | 7C0 08 23 10 03 E0 00 10 00 00 | 0 | 否 | 7D0 | 特征值
4.19.2 | Read first frame data | 7D0 08 01 10 03 E0 00 01 02 03 | 指令发送 | 7C0 08 01 00 00 00 00 00 00 00 | 0 | 否 | 7D0 | 特征值
4.19.2 | Read second frame data | 7D0 08 02 04 05 06 07 08 09 0A | 指令发送 | 7C0 08 02 00 00 00 00 00 00 00 | 0 | 否 | 7D0 | 特征值
4.19.2 | Read third frame data | 7D0 08 03 0B 0C 0D 0E 0F 10 85 | 指令发送 | 7C0 08 03 00 00 00 00 00 00 00 | 0 | 否 | 7D0 | 特征值
4.19.2 | Send end frame | 7D0 08 01 00 00 00 01 FF 00 00 | 指令发送 | 7C0 08 01 00 00 00 01 FF 00 00 | 0 | 否 | 7D0 | 特征值
4.19.2 | Read EEPROM request | 7D0 08 63 10 03 F0 00 10 00 00 | 指令发送 | 7C0 08 23 10 03 F0 00 10 00 00 | 0 | 否 | 7D0 | 特征值
4.19.2 | Read first frame data | 7D0 08 01 10 03 F0 00 01 02 03 | 指令发送 | 7C0 08 01 00 00 00 00 00 00 00 | 0 | 否 | 7D0 | 特征值
4.19.2 | Read second frame data | 7D0 08 02 04 05 06 07 08 09 0A | 指令发送 | 7C0 08 02 00 00 00 00 00 00 00 | 0 | 否 | 7D0 | 特征值
4.19.2 | Read third frame data | 7D0 08 03 0B 0C 0D 0E 0F 10 75 | 指令发送 | 7C0 08 03 00 00 00 00 00 00 00 | 0 | 否 | 7D0 | 特征值
4.19.2 | Send end frame | 7D0 08 01 00 00 00 01 FF 00 00 | 指令发送 | 7C0 08 01 00 00 00 01 FF 00 00 | 0 | 否 | 7D0 | 特征值
4.20 | Read Software Version | 7D0 08 62 01 01 d0 d1 d2 d3 d4 | 指令发送 | 7C0 08 22 01 01 00 00 00 00 00 | 0 | 否 | 7D0 | 特征值
4.21 | Write the Model ID | 7D0 08 70 2A 01 02 00 00 00 00 | 指令发送 | 7C0 08 30 2A 01 02 00 00 00 00 | 0 | 否 | 7D0 | 特征值
4.21 | Write the Serial Number | 7D0 08 70 2A 02 01 23 45 67 89 | 指令发送 | 7C0 08 30 2A 02 01 23 45 67 89 | 0 | 否 | 7D0 | 特征值
4.21 | Write Hardware Number | 7D0 08 70 2A 07 d1 00 00 00 00 | 指令发送 | 7C0 08 30 2A 07 01 00 00 00 00 | 0 | 否 | 7D0 | 特征值
4.22 | Read the Model Name | 7D0 08 62 08 01 46 43 16 06 66 | 指令发送 | 7C0 08 22 08 01 00 00 00 00 00 | 0 | 否 | 7D0 | 特征值
4.22 | Read the Serial Number | 7D0 08 62 08 02 01 23 45 67 89 | 指令发送 | 7C0 08 22 08 02 00 00 00 00 00 | 0 | 否 | 7D0 | 特征值
4.22 | Read Hardware Number | 7D0 08 62 08 07 d0 00 00 00 00 | 指令发送 | 7C0 08 22 08 07 00 00 00 00 00 | 0 | 否 | 7D0 | 特征值
4.23 | HMI restored the default setting | 7D0 08 70 2D 01 00 00 00 00 00 | 指令发送 | 7C0 08 30 2D 01 00 00 00 00 00 | 0 | 否 | 7D0 | 特征值
4.23 | clearing the DTC | 7D0 08 70 2D 02 00 00 00 00 00 | 指令发送 | 7C0 08 30 2D 02 00 00 00 00 00 | 0 | 否 | 7D0 | 特征值

## Sheet3
序号 | 测试项 | 判断指标 | 测试方式 | 测试指令 | 指令间隔 | 循环发送 | 返回指令特征值 | 返回指令提取方式
4.3 | Battery Voltage(A15) | 13.5V ± 0.2V | 万用表测量 | NA | 0 | 否 | NA | 特征值
4.3 | Ignition Voltage(A16) | 13.5V ± 0.2V | 万用表测量 | NA | 0 | 否 | NA | 特征值
4.4 | Battery Current(A15) | <300mA | 万用表测量 | NA | 0 | 否 | NA | 特征值
4.4 | Ignition Current(A16) | <100mA | 万用表测量 | NA | 0 | 否 | NA | 特征值
4.7 | Send Password Set1 | 7F3 08 67 11 | 单条发送 | 773 08 27 55 B6 54 A2 48 D5 E5 | 0 | 否 | 7F3 | 特征值
4.7 | Send Password Set2 | 6FF 08 67 12 | 单条发送 | 773 08 27 64 52 C5 7D 66 88 75 | 0 | 否 | 6FF | 特征值
4.8 | Exit PTS Mode | 6FF 08 67 | 单条发送 | 6FE 08 27 00 00 00 00 00 00 00 | 0 | 否 | 6FF | 特征值
4.9 | Quiescent Current Test(需进入先PTS模式) | 6FF 08 52 33 | 单条发送 | 6FE 08 12 33 5A 00 00 00 00 00 | 0 | 否 | 6FF | 特征值
4.9 | KL15 OFF | KL15 OFF | 手动操作 | NA | 0 | 否 | NA | 特征值
4.9 | Quiescent Current Test(A15) | <1mA | 万用表测量 | NA | 0 | 否 | NA | 特征值
4.10.1 | Set Fuel Resistance Value to 100Ω | Set Fuel Resistance Value to 100Ω | 手动操作 | NA | 0 | 否 | NA | 特征值
4.10.1 | Read Fuel Resistance Value | 6FF 08 61 01 00 64 00 00 00 00 | 单条发送 | 6FE 08 21 01 00 00 00 00 00 00 | 0 | 否 | 6FF | 特征值
4.10.1 | Read Power Voltage Value | 6FF 08 61 | 单条发送 | 6FE 08 21 11 00 00 00 00 00 00 | 0 | 否 | 6FF | 特征值
4.10.3 | Read the digital port | 6FF 08 61 | 单条发送 | 6FE 08 21 41 00 00 00 00 00 00 | 0 | 否 | 6FF | 特征值
4.11.1 | Read 2up_key in when KEY Pressed | 6FF 08 70 05 00 74 01 00 00 00 | 单条发送 | 6FE 08 30 05 00 00 00 00 00 00 | 0 | 否 | 6FF | 特征值
4.11.1 | Read 2up_key in when KEY Released | 6FF 08 70 05 00 74 00 00 00 00 | 单条发送 | 6FE 08 30 05 00 00 00 00 00 00 | 0 | 否 | 6FF | 特征值
4.13 | LED all ON | 6FF 02 70 00 | 单条发送 | 6FE 08 30 00 80 01 00 00 00 00 | 0 | 否 | 6FF | 特征值
4.13 | LED all OFF | 6FF 02 70 00 | 单条发送 | 6FE 08 30 00 80 00 00 00 00 00 | 0 | 否 | 6FF | 特征值
4.13 | ESP ON | 6FF 02 70 00 | 单条发送 | 6FE 08 30 00 00 01 00 00 00 00 | 0 | 否 | 6FF | 特征值
4.13 | ESP OFF | 6FF 02 70 00 | 单条发送 | 6FE 08 30 00 00 00 00 00 00 00 | 0 | 否 | 6FF | 特征值
4.13 | SVS telltale ON | 6FF 02 70 00 | 单条发送 | 6FE 08 30 00 01 01 00 00 00 00 | 0 | 否 | 6FF | 特征值
4.13 | SVS telltale OFF | 6FF 02 70 00 | 单条发送 | 6FE 08 30 00 01 00 00 00 00 00 | 0 | 否 | 6FF | 特征值
4.13 | ESP OFF telltale ON | 6FF 02 70 00 | 单条发送 | 6FE 08 30 00 02 01 00 00 00 00 | 0 | 否 | 6FF | 特征值
4.13 | ESP OFF telltale OFF | 6FF 02 70 00 | 单条发送 | 6FE 08 30 00 02 00 00 00 00 00 | 0 | 否 | 6FF | 特征值
4.13 | Engine Error ON | 6FF 02 70 00 | 单条发送 | 6FE 08 30 00 03 01 00 00 00 00 | 0 | 否 | 6FF | 特征值
4.13 | Engine Error OFF | 6FF 02 70 00 | 单条发送 | 6FE 08 30 00 03 00 00 00 00 00 | 0 | 否 | 6FF | 特征值
4.13 | ABS ON | 6FF 02 70 00 | 单条发送 | 6FE 08 30 00 04 01 00 00 00 00 | 0 | 否 | 6FF | 特征值
4.13 | ABS OFF | 6FF 02 70 00 | 单条发送 | 6FE 08 30 00 04 00 00 00 00 00 | 0 | 否 | 6FF | 特征值
4.13 | Parking Failure ON | 6FF 02 70 00 | 单条发送 | 6FE 08 30 00 05 01 00 00 00 00 | 0 | 否 | 6FF | 特征值
4.13 | Parking Failure OFF | 6FF 02 70 00 | 单条发送 | 6FE 08 30 00 05 00 00 00 00 00 | 0 | 否 | 6FF | 特征值
4.13 | Driver Belt ON | 6FF 02 70 00 | 单条发送 | 6FE 08 30 00 06 01 00 00 00 00 | 0 | 否 | 6FF | 特征值
4.13 | Driver Belt OFF | 6FF 02 70 00 | 单条发送 | 6FE 08 30 00 06 00 00 00 00 00 | 0 | 否 | 6FF | 特征值
4.13 | TPMS ON | 6FF 02 70 00 | 单条发送 | 6FE 08 30 00 07 01 00 00 00 00 | 0 | 否 | 6FF | 特征值
4.13 | TPMS OFF | 6FF 02 70 00 | 单条发送 | 6FE 08 30 00 07 00 00 00 00 00 | 0 | 否 | 6FF | 特征值
4.13 | Charge ON | 6FF 02 70 00 | 单条发送 | 6FE 08 30 00 08 01 00 00 00 00 | 0 | 否 | 6FF | 特征值
4.13 | Charge OFF | 6FF 02 70 00 | 单条发送 | 6FE 08 30 00 08 00 00 00 00 00 | 0 | 否 | 6FF | 特征值
4.13 | ESCL ON | 6FF 02 70 00 | 单条发送 | 6FE 08 30 00 09 01 00 00 00 00 | 0 | 否 | 6FF | 特征值
4.13 | ESCL OFF | 6FF 02 70 00 | 单条发送 | 6FE 08 30 00 09 00 00 00 00 00 | 0 | 否 | 6FF | 特征值
4.13 | Fuel Low ON | 6FF 02 70 00 | 单条发送 | 6FE 08 30 00 0A 01 00 00 00 00 | 0 | 否 | 6FF | 特征值
4.13 | Fuel Low OFF | 6FF 02 70 00 | 单条发送 | 6FE 08 30 00 0A 00 00 00 00 00 | 0 | 否 | 6FF | 特征值
4.13 | Location ON | 6FF 02 70 00 | 单条发送 | 6FE 08 30 00 0B 01 00 00 00 00 | 0 | 否 | 6FF | 特征值
4.13 | Location OFF | 6FF 02 70 00 | 单条发送 | 6FE 08 30 00 0B 00 00 00 00 00 | 0 | 否 | 6FF | 特征值
4.13 | Coolant Temp High ON | 6FF 02 70 00 | 单条发送 | 6FE 08 30 00 0C 01 00 00 00 00 | 0 | 否 | 6FF | 特征值
4.13 | Coolant Temp High OFF | 6FF 02 70 00 | 单条发送 | 6FE 08 30 00 0C 00 00 00 00 00 | 0 | 否 | 6FF | 特征值
4.13 | Passenger Belt ON | 6FF 02 70 00 | 单条发送 | 6FE 08 30 00 0D 01 00 00 00 00 | 0 | 否 | 6FF | 特征值
4.13 | Passenger Belt OFF | 6FF 02 70 00 | 单条发送 | 6FE 08 30 00 0D 00 00 00 00 00 | 0 | 否 | 6FF | 特征值
4.13 | Hand Brake ON | 6FF 02 70 00 | 单条发送 | 6FE 08 30 00 0E 01 00 00 00 00 | 0 | 否 | 6FF | 特征值
4.13 | Hand Brake OFF | 6FF 02 70 00 | 单条发送 | 6FE 08 30 00 0E 00 00 00 00 00 | 0 | 否 | 6FF | 特征值
4.13 | PEPS ON | 6FF 02 70 00 | 单条发送 | 6FE 08 30 00 0F 01 00 00 00 00 | 0 | 否 | 6FF | 特征值
4.13 | PEPS OFF | 6FF 02 70 00 | 单条发送 | 6FE 08 30 00 0F 00 00 00 00 00 | 0 | 否 | 6FF | 特征值
4.13 | AT Temp High ON | 6FF 02 70 00 | 单条发送 | 6FE 08 30 00 10 01 00 00 00 00 | 0 | 否 | 6FF | 特征值
4.13 | AT Temp High OFF | 6FF 02 70 00 | 单条发送 | 6FE 08 30 00 10 00 00 00 00 00 | 0 | 否 | 6FF | 特征值
4.13 | Over Speed ON | 6FF 02 70 00 | 单条发送 | 6FE 08 30 00 11 01 00 00 00 00 | 0 | 否 | 6FF | 特征值
4.13 | Over Speed OFF | 6FF 02 70 00 | 单条发送 | 6FE 08 30 00 11 00 00 00 00 00 | 0 | 否 | 6FF | 特征值
4.13 | EPS ON | 6FF 02 70 00 | 单条发送 | 6FE 08 30 00 12 01 00 00 00 00 | 0 | 否 | 6FF | 特征值
4.13 | EPS OFF | 6FF 02 70 00 | 单条发送 | 6FE 08 30 00 12 00 00 00 00 00 | 0 | 否 | 6FF | 特征值
4.13 | Airbag ON | 6FF 02 70 00 | 单条发送 | 6FE 08 30 00 13 01 00 00 00 00 | 0 | 否 | 6FF | 特征值
4.13 | Airbag OFF | 6FF 02 70 00 | 单条发送 | 6FE 08 30 00 13 00 00 00 00 00 | 0 | 否 | 6FF | 特征值
4.13 | CNG indicator ON | 6FF 02 70 00 | 单条发送 | 6FE 08 30 00 14 01 00 00 00 00 | 0 | 否 | 6FF | 特征值
4.13 | CNG indicator OFF | 6FF 02 70 00 | 单条发送 | 6FE 08 30 00 14 00 00 00 00 00 | 0 | 否 | 6FF | 特征值
4.13 | Low Oil Pressure ON | 6FF 02 70 00 | 单条发送 | 6FE 08 30 00 15 01 00 00 00 00 | 0 | 否 | 6FF | 特征值
4.13 | Low Oil Pressure OFF | 6FF 02 70 00 | 单条发送 | 6FE 08 30 00 15 00 00 00 00 00 | 0 | 否 | 6FF | 特征值
4.13 | Body Immobilizer ON | 6FF 02 70 00 | 单条发送 | 6FE 08 30 00 16 01 00 00 00 00 | 0 | 否 | 6FF | 特征值
4.13 | Body Immobilizer OFF | 6FF 02 70 00 | 单条发送 | 6FE 08 30 00 16 00 00 00 00 00 | 0 | 否 | 6FF | 特征值
4.13 | Turn Right ON | 6FF 02 70 00 | 单条发送 | 6FE 08 30 00 17 01 00 00 00 00 | 0 | 否 | 6FF | 特征值
4.13 | Turn Right OFF | 6FF 02 70 00 | 单条发送 | 6FE 08 30 00 17 00 00 00 00 00 | 0 | 否 | 6FF | 特征值
4.13 | Rear Fog Indicator ON | 6FF 02 70 00 | 单条发送 | 6FE 08 30 00 18 01 00 00 00 00 | 0 | 否 | 6FF | 特征值
4.13 | Rear Fog Indicator OFF | 6FF 02 70 00 | 单条发送 | 6FE 08 30 00 18 00 00 00 00 00 | 0 | 否 | 6FF | 特征值
4.13 | Front Fog Indicator ON | 6FF 02 70 00 | 单条发送 | 6FE 08 30 00 19 01 00 00 00 00 | 0 | 否 | 6FF | 特征值
4.13 | Front Fog Indicator OFF | 6FF 02 70 00 | 单条发送 | 6FE 08 30 00 19 00 00 00 00 00 | 0 | 否 | 6FF | 特征值
4.13 | Low Beam Indicator ON | 6FF 02 70 00 | 单条发送 | 6FE 08 30 00 1A 01 00 00 00 00 | 0 | 否 | 6FF | 特征值
4.13 | Low Beam Indicator OFF | 6FF 02 70 00 | 单条发送 | 6FE 08 30 00 1A 00 00 00 00 00 | 0 | 否 | 6FF | 特征值
4.13 | High Beam Indicator ON | 6FF 02 70 00 | 单条发送 | 6FE 08 30 00 1B 01 00 00 00 00 | 0 | 否 | 6FF | 特征值
4.13 | High Beam Indicator OFF | 6FF 02 70 00 | 单条发送 | 6FE 08 30 00 1B 00 00 00 00 00 | 0 | 否 | 6FF | 特征值
4.13 | Turn Left ON | 6FF 02 70 00 | 单条发送 | 6FE 08 30 00 1C 01 00 00 00 00 | 0 | 否 | 6FF | 特征值
4.13 | Turn Left OFF | 6FF 02 70 00 | 单条发送 | 6FE 08 30 00 1C 00 00 00 00 00 | 0 | 否 | 6FF | 特征值
4.14.1 | Disable Normal Gauges | 6FF 02 70 01 | 单条发送 | 6FE 08 30 01 30 01 00 00 00 00 | 0 | 否 | 6FF | 特征值
4.14.1 | Gauges test-V1111R1111 | 6FF 02 70 01 | 单条发送 | 6FE 08 30 01 31 FF 00 00 00 00 | 0 | 否 | 6FF | 特征值
4.14.1 | Gauges test-V0111R1111 | 6FF 02 70 01 | 单条发送 | 6FE 08 30 01 31 7F 00 00 00 00 | 0 | 否 | 6FF | 特征值
4.14.1 | Gauges test-V1011R1111 | 6FF 02 70 01 | 单条发送 | 6FE 08 30 01 31 BF 00 00 00 00 | 0 | 否 | 6FF | 特征值
4.14.1 | Gauges test-V1101R1111 | 6FF 02 70 01 | 单条发送 | 6FE 08 30 01 31 DF 00 00 00 00 | 0 | 否 | 6FF | 特征值
4.14.1 | Gauges test-V1110R1111 | 6FF 02 70 01 | 单条发送 | 6FE 08 30 01 31 EF 00 00 00 00 | 0 | 否 | 6FF | 特征值
4.14.1 | Gauges test-V1111R1111 | 6FF 02 70 01 | 单条发送 | 6FE 08 30 01 31 FF 00 00 00 00 | 0 | 否 | 6FF | 特征值
4.14.1 | Gauges test-V1111R0111 | 6FF 02 70 01 | 单条发送 | 6FE 08 30 01 31 F7 00 00 00 00 | 0 | 否 | 6FF | 特征值
4.14.1 | Gauges test-V1111R1011 | 6FF 02 70 01 | 单条发送 | 6FE 08 30 01 31 FB 00 00 00 00 | 0 | 否 | 6FF | 特征值
4.14.1 | Gauges test-V1111R1101 | 6FF 02 70 01 | 单条发送 | 6FE 08 30 01 31 FD 00 00 00 00 | 0 | 否 | 6FF | 特征值
4.14.1 | Gauges test-V1111R1110 | 6FF 02 70 01 | 单条发送 | 6FE 08 30 01 31 FE 00 00 00 00 | 0 | 否 | 6FF | 特征值
4.14.1 | Enable Normal Gauges | 6FF 02 70 01 | 单条发送 | 6FE 08 30 01 30 00 00 00 00 00 | 0 | 否 | 6FF | 特征值
4.14.3 | Beeper ON | 6FF 02 70 04 | 单条发送 | 6FE 08 30 04 00 01 00 00 00 00 | 0 | 否 | 6FF | 特征值
4.14.3 | Beeper OFF | 6FF 02 70 04 | 单条发送 | 6FE 08 30 04 00 00 00 00 00 00 | 0 | 否 | 6FF | 特征值
4.15 | Pull Up Control Mode | 6FF 08 70 06 01 | 单条发送 | 6FE 08 30 06 01 00 00 00 00 00 | 0 | 否 | 6FF | 特征值
4.15 | Pull Up Fixed Mode | 6FF 08 70 06 01 | 单条发送 | 6FE 08 30 06 00 00 00 00 00 00 | 0 | 否 | 6FF | 特征值
4.15 | Set Fuel Resistance Value to 32Ω | Set Fuel Resistance Value to 32Ω | 手动操作 | NA | 0 | 否 | NA | 特征值
4.15 | Read 32Ω ADC | 6FF 08 61 01 | 单条发送 | 6FE 08 21 01 00 00 00 00 00 00 | 0 | 否 | 6FF | 特征值
4.15 | Write 32Ω value to memory | 6FF 08 7D 02 | 单条发送 | 6FE 08 3D 00 BA 02 00 20 00 00 | 0 | 否 | 6FF | 特征值
4.15 | Read 32Ω value by address | 6FF 03 63 00 20 | 单条发送 | 6FE 08 23 00 BA 02 00 00 00 00 | 0 | 否 | 6FF | 特征值
4.15 | Set Fuel Resistance Value to 37Ω | Set Fuel Resistance Value to 37Ω | 手动操作 | NA | 0 | 否 | NA | 特征值
4.15 | Read 37Ω ADC | 6FF 08 61 01 | 单条发送 | 6FE 08 21 01 00 00 00 00 00 00 | 0 | 否 | 6FF | 特征值
4.15 | Write 37Ω value to memory | 6FF 08 7D 02 | 单条发送 | 6FE 08 3D 00 BC 02 00 25 00 00 | 0 | 否 | 6FF | 特征值
4.15 | Read 37Ω value by address | 6FF 03 63 00 25 | 单条发送 | 6FE 08 23 00 BC 02 00 00 00 00 | 0 | 否 | 6FF | 特征值
4.15 | Set Fuel Resistance Value to 62Ω | Set Fuel Resistance Value to 62Ω | 手动操作 | NA | 0 | 否 | NA | 特征值
4.15 | Read 62Ω ADC | 6FF 08 61 01 | 单条发送 | 6FE 08 21 01 00 00 00 00 00 00 | 0 | 否 | 6FF | 特征值
4.15 | Write 62Ω value to memory | 6FF 08 7D 02 | 单条发送 | 6FE 08 3D 00 BE 02 00 3E 00 00 | 0 | 否 | 6FF | 特征值
4.15 | Read 62Ω value by address | 6FF 03 63 00 3E | 单条发送 | 6FE 08 23 00 BE 02 00 00 00 00 | 0 | 否 | 6FF | 特征值
4.15 | Set Fuel Resistance Value to 94Ω | Set Fuel Resistance Value to 94Ω | 手动操作 | NA | 0 | 否 | NA | 特征值
4.15 | Read 94Ω ADC | 6FF 08 61 01 | 单条发送 | 6FE 08 21 01 00 00 00 00 00 00 | 0 | 否 | 6FF | 特征值
4.15 | Write 94Ω value to memory | 6FF 08 7D 02 | 单条发送 | 6FE 08 3D 00 C0 02 00 5E 00 00 | 0 | 否 | 6FF | 特征值
4.15 | Read 94Ω value by address | 6FF 03 63 00 5E | 单条发送 | 6FE 08 23 00 C0 02 00 00 00 00 | 0 | 否 | 6FF | 特征值
4.15 | Set Fuel Resistance Value to 124Ω | Set Fuel Resistance Value to 124Ω | 手动操作 | NA | 0 | 否 | NA | 特征值
4.15 | Read 124Ω ADC | 6FF 08 61 01 | 单条发送 | 6FE 08 21 01 00 00 00 00 00 00 | 0 | 否 | 6FF | 特征值
4.15 | Write 124Ω value to memory | 6FF 08 7D 02 | 单条发送 | 6FE 08 3D 00 C2 02 00 7C 00 00 | 0 | 否 | 6FF | 特征值
4.15 | Read 124Ω value by address | 6FF 03 63 00 7C | 单条发送 | 6FE 08 23 00 C2 02 00 00 00 00 | 0 | 否 | 6FF | 特征值
4.15 | Set Fuel Resistance Value to 161Ω | Set Fuel Resistance Value to 161Ω | 手动操作 | NA | 0 | 否 | NA | 特征值
4.15 | Read 161Ω ADC | 6FF 08 61 01 | 单条发送 | 6FE 08 21 01 00 00 00 00 00 00 | 0 | 否 | 6FF | 特征值
4.15 | Write 161Ω value to memory | 6FF 08 7D 02 | 单条发送 | 6FE 08 3D 00 C4 02 00 A1 00 00 | 0 | 否 | 6FF | 特征值
4.15 | Read 161Ω value by address | 6FF 03 63 00 A1 | 单条发送 | 6FE 08 23 00 C4 02 00 00 00 00 | 0 | 否 | 6FF | 特征值
4.15 | Set Fuel Resistance Value to 191Ω | Set Fuel Resistance Value to 191Ω | 手动操作 | NA | 0 | 否 | NA | 特征值
4.15 | Read 191Ω ADC | 6FF 08 61 01 | 单条发送 | 6FE 08 21 01 00 00 00 00 00 00 | 0 | 否 | 6FF | 特征值
4.15 | Write 191Ω value to memory | 6FF 08 7D 02 | 单条发送 | 6FE 08 3D 00 C6 02 00 BF 00 00 | 0 | 否 | 6FF | 特征值
4.15 | Read 191Ω value by address | 6FF 03 63 00 BF | 单条发送 | 6FE 08 23 00 C6 02 00 00 00 00 | 0 | 否 | 6FF | 特征值
4.15 | Set Fuel Resistance Value to 219Ω | Set Fuel Resistance Value to 219Ω | 手动操作 | NA | 0 | 否 | NA | 特征值
4.15 | Read 219Ω ADC | 6FF 08 61 01 | 单条发送 | 6FE 08 21 01 00 00 00 00 00 00 | 0 | 否 | 6FF | 特征值
4.15 | Write 219Ω value to memory | 6FF 08 7D 02 | 单条发送 | 6FE 08 3D 00 C8 02 00 DB 00 00 | 0 | 否 | 6FF | 特征值
4.15 | Read 219Ω value by address | 6FF 03 63 00 DB | 单条发送 | 6FE 08 23 00 C8 02 00 00 00 00 | 0 | 否 | 6FF | 特征值
4.15 | Set Fuel Resistance Value to 273Ω | Set Fuel Resistance Value to 273Ω | 手动操作 | NA | 0 | 否 | NA | 特征值
4.15 | Read 273Ω ADC | 6FF 08 61 01 | 单条发送 | 6FE 08 21 01 00 00 00 00 00 00 | 0 | 否 | 6FF | 特征值
4.15 | Write 273Ω value to memory | 6FF 08 7D 02 | 单条发送 | 6FE 08 3D 00 CA 02 01 11 00 00 | 0 | 否 | 6FF | 特征值
4.15 | Read 273Ω value by address | 6FF 03 63 01 11 | 单条发送 | 6FE 08 23 00 CA 02 00 00 00 00 | 0 | 否 | 6FF | 特征值
4.15 | Set Fuel Resistance Value to 293Ω | Set Fuel Resistance Value to 293Ω | 手动操作 | NA | 0 | 否 | NA | 特征值
4.15 | Read 293Ω ADC | 6FF 08 61 01 | 单条发送 | 6FE 08 21 01 00 00 00 00 00 00 | 0 | 否 | 6FF | 特征值
4.15 | Write 293Ω value to memory | 6FF 08 7D 02 | 单条发送 | 6FE 08 3D 00 CC 02 01 25 00 00 | 0 | 否 | 6FF | 特征值
4.15 | Read 293Ω value by address | 6FF 03 63 01 25 | 单条发送 | 6FE 08 23 00 CC 02 00 00 00 00 | 0 | 否 | 6FF | 特征值
4.16.2 | Set Illumination On | 6FF 08 70 00 | 单条发送 | 6FE 08 30 00 81 01 00 00 00 00 | 0 | 否 | 6FF | 特征值
4.16.2 | Set Illumination Off | 6FF 08 70 00 | 单条发送 | 6FE 08 30 00 81 00 00 00 00 00 | 0 | 否 | 6FF | 特征值
4.16.3 | Zero Movement | 6FF 08 70 01 | 单条发送 | 6FE 08 30 01 20 00 00 00 00 00 | 0 | 否 | 6FF | 特征值
4.16.3 | Revolution 0 Movement | 6FF 08 70 01 | 单条发送 | 6FE 08 30 01 00 00 00 00 00 00 | 0 | 否 | 6FF | 特征值
4.16.3 | Write Revolution 0 | 6FF 08 7D 02 | 单条发送 | 6FE 08 3D 00 76 02 00 00 00 00 | 0 | 否 | 6FF | 特征值
4.16.3 | Read Revolution 0 by address | 6FF 03 63 00 00 | 单条发送 | 6FE 08 23 00 76 02 00 00 00 00 | 0 | 否 | 6FF | 特征值
4.16.3 | Revolution 135 Movement | 6FF 08 70 01 | 单条发送 | 6FE 08 30 01 00 08 70 00 00 00 | 0 | 否 | 6FF | 特征值
4.16.3 | Write Revolution 135 | 6FF 08 7D 02 | 单条发送 | 6FE 08 3D 00 78 02 08 70 00 00 | 0 | 否 | 6FF | 特征值
4.16.3 | Read Revolution 135 by address | 6FF 03 63 08 70 | 单条发送 | 6FE 08 23 00 78 02 00 00 00 00 | 0 | 否 | 6FF | 特征值
4.16.3 | Revolution 270 Movement | 6FF 08 70 01 | 单条发送 | 6FE 08 30 01 00 10 E0 00 00 00 | 0 | 否 | 6FF | 特征值
4.16.3 | Write Revolution 270 | 6FF 08 7D 02 | 单条发送 | 6FE 08 3D 00 7A 02 10 E0 00 00 | 0 | 否 | 6FF | 特征值
4.16.3 | Read Revolution 270 by address | 6FF 03 63 10 E0 | 单条发送 | 6FE 08 23 00 7A 02 00 00 00 00 | 0 | 否 | 6FF | 特征值
4.16.3 | Velocity 0 Movement | 6FF 08 70 01 | 单条发送 | 6FE 08 30 01 01 00 00 00 00 00 | 0 | 否 | 6FF | 特征值
4.16.3 | Write Velocity 0 | 6FF 08 7D 02 | 单条发送 | 6FE 08 3D 00 5C 02 00 00 00 00 | 0 | 否 | 6FF | 特征值
4.16.3 | Read Velocity 0 by address | 6FF 03 63 00 00 | 单条发送 | 6FE 08 23 00 5C 02 00 00 00 00 | 0 | 否 | 6FF | 特征值
4.16.3 | Velocity 30 Movement | 6FF 08 70 01 | 单条发送 | 6FE 08 30 01 01 01 E0 00 00 00 | 0 | 否 | 6FF | 特征值
4.16.3 | Write Velocity 30 | 6FF 08 7D 02 | 单条发送 | 6FE 08 3D 00 5E 02 01 E0 00 00 | 0 | 否 | 6FF | 特征值
4.16.3 | Read Velocity 30 by address | 6FF 03 63 01 E0 | 单条发送 | 6FE 08 23 00 5E 02 00 00 00 00 | 0 | 否 | 6FF | 特征值
4.16.3 | Velocity 60 Movement | 6FF 08 70 01 | 单条发送 | 6FE 08 30 01 01 03 C0 00 00 00 | 0 | 否 | 6FF | 特征值
4.16.3 | Write Velocity 60 | 6FF 08 7D 02 | 单条发送 | 6FE 08 3D 00 60 02 03 C0 00 00 | 0 | 否 | 6FF | 特征值
4.16.3 | Read Velocity 60 by address | 6FF 03 63 03 C0 | 单条发送 | 6FE 08 23 00 60 02 00 00 00 00 | 0 | 否 | 6FF | 特征值
4.16.3 | Velocity 150 Movement | 6FF 08 70 01 | 单条发送 | 6FE 08 30 01 01 09 60 00 00 00 | 0 | 否 | 6FF | 特征值
4.16.3 | Write Velocity 150 | 6FF 08 7D 02 | 单条发送 | 6FE 08 3D 00 62 02 09 60 00 00 | 0 | 否 | 6FF | 特征值
4.16.3 | Read Velocity 150 by address | 6FF 03 63 09 60 | 单条发送 | 6FE 08 23 00 62 02 00 00 00 00 | 0 | 否 | 6FF | 特征值
4.16.3 | Velocity 210 Movement | 6FF 08 70 01 | 单条发送 | 6FE 08 30 01 01 0D 20 00 00 00 | 0 | 否 | 6FF | 特征值
4.16.3 | Write Velocity 210 | 6FF 08 7D 02 | 单条发送 | 6FE 08 3D 00 64 02 0D 20 00 00 | 0 | 否 | 6FF | 特征值
4.16.3 | Read Velocity 210 by address | 6FF 03 63 0D 20 | 单条发送 | 6FE 08 23 00 64 02 00 00 00 00 | 0 | 否 | 6FF | 特征值
4.16.3 | Velocity 270 Movement | 6FF 08 70 01 | 单条发送 | 6FE 08 30 01 01 10 E0 00 00 00 | 0 | 否 | 6FF | 特征值
4.16.3 | Write Velocity 270 | 6FF 08 7D 02 | 单条发送 | 6FE 08 3D 00 66 02 10 E0 00 00 | 0 | 否 | 6FF | 特征值
4.16.3 | Read Velocity 270 by address | 6FF 03 63 10 E0 | 单条发送 | 6FE 08 23 00 66 02 00 00 00 00 | 0 | 否 | 6FF | 特征值
4.16.4 | Velocity0 | 6FF 08 70 01 | 单条发送 | 6FE 08 30 01 11 00 00 00 00 00 | 0 | 否 | 6FF | 特征值
4.16.4 | Velocity20 | 6FF 08 70 01 | 单条发送 | 6FE 08 30 01 11 01 40 00 00 00 | 0 | 否 | 6FF | 特征值
4.16.4 | Velocity40 | 6FF 08 70 01 | 单条发送 | 6FE 08 30 01 11 02 80 00 00 00 | 0 | 否 | 6FF | 特征值
4.16.4 | Velocity100 | 6FF 08 70 01 | 单条发送 | 6FE 08 30 01 11 06 40 00 00 00 | 0 | 否 | 6FF | 特征值
4.16.4 | Velocity140 | 6FF 08 70 01 | 单条发送 | 6FE 08 30 01 11 08 C0 00 00 00 | 0 | 否 | 6FF | 特征值
4.16.4 | Velocity180 | 6FF 08 70 01 | 单条发送 | 6FE 08 30 01 11 0B 40 00 00 00 | 0 | 否 | 6FF | 特征值
4.16.4 | Revolution0 | 6FF 08 70 01 | 单条发送 | 6FE 08 30 01 10 00 00 00 00 00 | 0 | 否 | 6FF | 特征值
4.16.4 | Revolution2000 | 6FF 08 70 01 | 单条发送 | 6FE 08 30 01 10 07 D0 00 00 00 | 0 | 否 | 6FF | 特征值
4.16.4 | Revolution4000 | 6FF 08 70 01 | 单条发送 | 6FE 08 30 01 10 0F A0 00 00 00 | 0 | 否 | 6FF | 特征值
4.16.4 | Revolution8000 | 6FF 08 70 01 | 单条发送 | 6FE 08 30 01 10 1F 40 00 00 00 | 0 | 否 | 6FF | 特征值
4.16.5 | Write Memory for Stress Test | 6FF 08 3C 01 | 单条发送 | 6FE 08 3C 01 | 0 | 否 | 6FF | 特征值
4.17 | Illumination On | 6FF 08 70 00 | 单条发送 | 6FE 08 30 00 81 01 00 00 00 00 | 0 | 否 | 6FF | 特征值
4.17 | Bright Gray ON | 6FF 08 70 03 | 单条发送 | 6FE 08 30 03 01 01 00 00 00 00 | 0 | 否 | 6FF | 特征值
4.17 | Bright Gray OFF | 6FF 08 70 03 | 单条发送 | 6FE 08 30 03 01 00 00 00 00 00 | 0 | 否 | 6FF | 特征值
4.17 | Dark Gray ON | 6FF 08 70 03 | 单条发送 | 6FE 08 30 03 02 01 00 00 00 00 | 0 | 否 | 6FF | 特征值
4.17 | Dark Gray OFF | 6FF 08 70 03 | 单条发送 | 6FE 08 30 03 02 00 00 00 00 00 | 0 | 否 | 6FF | 特征值
4.17 | White ON | 6FF 08 70 03 | 单条发送 | 6FE 08 30 03 03 01 00 00 00 00 | 0 | 否 | 6FF | 特征值
4.17 | White OFF | 6FF 08 70 03 | 单条发送 | 6FE 08 30 03 03 00 00 00 00 00 | 0 | 否 | 6FF | 特征值
4.17 | All Gray Scale ON | 6FF 08 70 03 | 单条发送 | 6FE 08 30 03 04 01 00 00 00 00 | 0 | 否 | 6FF | 特征值
4.17 | All Gray Scale OFF | 6FF 08 70 03 | 单条发送 | 6FE 08 30 03 04 00 00 00 00 00 | 0 | 否 | 6FF | 特征值
4.17 | Black ON | 6FF 08 70 03 | 单条发送 | 6FE 08 30 03 05 01 00 00 00 00 | 0 | 否 | 6FF | 特征值
4.17 | Black OFF | 6FF 08 70 03 | 单条发送 | 6FE 08 30 03 05 00 00 00 00 00 | 0 | 否 | 6FF | 特征值
4.19.1 | Write Memory by Address | 6FF 08 7D 04 | 单条发送 | 6FE 08 3D 00 00 04 01 02 03 04 | 0 | 否 | 6FF | 特征值
4.19.2 | Read Memory by Address | 6FF 08 63 | 单条发送 | 6FE 08 23 00 00 04 00 00 00 00 | 0 | 否 | 6FF | 特征值
4.19.3 | EEPROM Special Setting by 0x01 | 6FF 02 7C 01 | 单条发送 | 6FE 08 3C 01 00 00 00 00 00 00 | 0 | 否 | 6FF | 特征值
4.19.3 | EEPROM Special Setting by 0x02 | 6FF 02 7C 02 | 单条发送 | 6FE 08 3C 02 00 00 00 00 00 00 | 0 | 否 | 6FF | 特征值
4.19.3 | EEPROM Special Setting by 0x03 | 6FF 02 7C 03 | 单条发送 | 6FE 08 3C 03 00 00 00 00 00 00 | 0 | 否 | 6FF | 特征值
4.19.3 | EEPROM Special Setting by 0x04 | 6FF 02 7C 04 | 单条发送 | 6FE 08 3C 04 00 00 00 00 00 00 | 0 | 否 | 6FF | 特征值
4.19.3 | EEPROM Special Setting by 0x05 | 6FF 02 7C 05 | 单条发送 | 6FE 08 3C 05 00 00 00 00 00 00 | 0 | 否 | 6FF | 特征值
4.20 | Hardware and software version | 6FF 08 5A | 单条发送 | 6FE 08 1A 80 00 00 00 00 00 00 | 0 | 否 | 6FF | 特征值
4.20 | Program data checksum | 6FF 08 5A | 单条发送 | 6FE 08 1A 81 00 00 00 00 00 00 | 0 | 否 | 6FF | 特征值
4.20 | Software release date | 6FF 08 5A | 单条发送 | 6FE 08 1A 82 00 00 00 00 00 00 | 0 | 否 | 6FF | 特征值
4.21.1 | Input 171.68Km/h | 180Km/h | 循环发送 | 068 08 00 5F 60 00 00 00 00 40 | 20 | 否 | 6FF | 特征值
4.21.1 | Input 133.06Km/h | 140Km/h | 循环发送 | 068 08 00 49 F0 00 00 00 00 C6 | 20 | 否 | 6FF | 特征值
4.21.1 | Input 94.125Km/h | 100Km/h | 循环发送 | 068 08 00 34 48 00 00 00 00 83 | 20 | 否 | 6FF | 特征值
4.21.1 | Input 36.19Km/h | 40Km/h | 循环发送 | 068 08 00 14 18 00 00 00 00 D3 | 20 | 否 | 6FF | 特征值
4.21.1 | Input 17.375Km/h | 20Km/h | 循环发送 | 068 08 00 09 A8 00 00 00 00 4E | 20 | 否 | 6FF | 特征值
4.21.2 | 8000rpm | 7800~8200rpm | 循环发送 | 094 08 00 00 7D 00 00 00 00 00 | 10 | 否 | 6FF | 特征值
4.21.2 | 4000rpm | 3900~4100rpm | 循环发送 | 094 08 00 00 3E 80 00 00 00 00 | 10 | 否 | 6FF | 特征值
4.21.2 | 1000rpm | 950～1100rpm | 循环发送 | 094 08 00 00 0F A0 00 00 00 00 | 10 | 否 | 6FF | 特征值
4.22 | Check Zero Point | NA | 手动操作 | NA | 0 | 否 | NA | 特征值
4.23 | Factory Setting | 6FF 08 7C 02 | 单条发送 | 6FE 08 3C 02 | 0 | 否 | 6FF | 特征值